## Cover
TPDDTEC, V4
ER calculation tool
Standard | GS4GG
Methodology | REDUCED EMISSIONS FROM COOKING AND HEATING:Technologies and Practices to Displace Decentralized Thermal Energy Consumption (TPDDTEC), Version 4.0
Version of the ER tool | 1.0
Date | 2022-05-02
Note | Only change the cells with YELLOW highlight
This tool is applicable for the project with single project scenario. In case the PD has more than 1 type of project scenario (e.g., project stove which are 5% different in absolute term, the PP could (1) create different files for different project scenarios OR (2) Copy the tab "ER schedule per month) but edit the input parameters accordingly. The summary table in tab "Cover" should also be updated.
Project Information
Project name |  | Super Saver ICS distribution in Wonderland | Insert project name
GS ID |  | GS12345 | Insert GS ID.
Crediting period |  | 5 years, renewal twice
Project Start date |  | 2021-11-09 | Insert Project start date (DD/MM/YYYY).
Crediting period 1- Start date |  | 2022-07-16 | Insert CP start date (DD/MM/YYYY).
Crediting period 1- End date |  | 2027-07-15 | Insert CP end date (DD/MM/YYYY).
Crediting period 2- Start date |  |  | Insert CP start date (DD/MM/YYYY).
Crediting period 2- End date |  |  | Insert CP end date (DD/MM/YYYY).
Crediting period 3- Start date |  |  | Insert CP start date (DD/MM/YYYY).
Crediting period 3- End date |  |  | Insert CP end date (DD/MM/YYYY).
Baseline Cookstove type |  | TSF | Insert the type of baseline cookstove for example three stone, mud stove etc.
Project Technology |  | Super Saver | Insert the type of project cookstove (brand name/design etc.) for example Ecostove/ rocket type
Project Technology Useful Lifetime |  | 5 | Select the useful lifetime of the project cookstove as per the manufactures specifications.
Calculation method |  | Method 3_FF | Select the methodology calculation method. Please note that Method 3 will have 2 case of project fuel which are Fossil fuel - FF (such as LPG) and non-fossil fuel - NFF (such as ethanol, biomass)
Emission reduction per year
Vintage | From | To | Emission reduction before leakage (VERs) | Leakage | Emission reduction AFTER leakage (VERs)
Year 1 | 2022-07-16 | 2023-07-15 | 19881.4015 |  | 19881.4015
Year 2 | 2023-07-16 | 2024-07-15 | 35636.4216 |  | 35636.4216
Year 3 | 2024-07-16 | 2025-07-15 | 49278.544 |  | 49278.544
Year 4 | 2025-07-16 | 2026-07-15 | 61141.0155 |  | 61141.0155
Year 5 | 2026-07-16 | 2027-07-15 | 69015.7252 |  | 69015.7252
Year 6 | 2027-07-16 | 2028-07-15 | 69351.7725 |  | 69351.7725
Year 7 | 2028-07-16 | 2029-07-15 | 69127.7409 |  | 69127.7409
Year 8 | 2029-07-16 | 2030-07-15 | 69295.7646 |  | 69295.7646
Year 9 | 2030-07-16 | 2031-07-15 | 69463.7883 |  | 69463.7883
Year 10 | 2031-07-16 | 2032-07-15 | 69351.7725 |  | 69351.7725
Year 11 | 2032-07-16 | 2033-07-15 | 69127.7409 |  | 69127.7409
Year 12 | 2033-07-16 | 2034-07-15 | 69295.7646 |  | 69295.7646
Year 13 | 2034-07-16 | 2035-07-15 | 69463.7883 |  | 69463.7883
Year 14 | 2035-07-16 | 2036-07-15 | 69351.7725 |  | 69351.7725
Year 15 | 2036-07-16 | 2037-07-15 | 69127.7409 |  | 69127.7409
Year 16 | 2037-07-16 | 2038-07-15 | 69295.7646 |  | 69295.7646
Year 17 | 2038-07-16 | 2039-07-15 | 69463.7883 |  | 69463.7883
Year 18 | 2039-07-16 | 2040-07-15 | 69351.7725 |  | 69351.7725
Year 19 | 2040-07-16 | 2041-07-15 | 69127.7409 |  | 69127.7409
Year 20 | 2041-07-16 | 2042-07-15 | 69295.7646 |  | 69295.7646
Year 21 | 2042-07-16 | 2043-07-15 | 69463.7883 |  | 69463.7883
Average |  |  | 63995.6844 | 0 | 63995.6844
DISCLAMER: This ER/survey tool are designed by GS and in line with the approved methodologies for assisting the Project Developers in conducting the surveys (Baseline Survey, Project Survey, Usage Survey, Water Consumption Field Test, Kitchen Performance Test, Hygiene Survey) and estimating the emission reduction from projects. These tools were updated after the training webinars and the stakeholder consultation process. They are recommended to be used however not mandated and GS is not liable for any discrepancies/errors in the ER calculation. Given that the public consultation process was closed, GS is still welcoming feedback from PDs during application of these tools. If any issues are identified in the ER calculation sheet, kindly highlight them to Gold Standard by writing at standards@goldstandard.org
Formulas:
From = +[GS12345, row above]+1
GS12345 = +DATE(YEAR([From])+1,MONTH([From]),DAY([From]))-1
Please also check the "read me "worksheet" before start filling the information.
The PD could ignore the vintage years which outside of the project crediting period/monitoring period as this table is made for also project in previoius version of GS

## Read me
Step 1:
Depending on the baseline and project fuel types, the user should fill the information and choose the Method 1, 2 or 3 in tab "Cover" as below:
Method | Description | Note
Method -1 | Baseline and project fuel(s) are identical and emission reductions are exclusively from improved efficiency | The ER per stove is calculated in tab "Method 1"
Method -2 | Baseline and project fuel(s) are identical, emission reductions are exclusively from improved efficiency, and the default baseline fuel consumption is applied | The ER per stove is calculated in tab "Method 2"
Method -3 | Baseline and project fuel(s) are not identical and emission reductions are from fuel switch and efficiency gains | The ER per stove is calculated in tab "Method 3_NFF" if the project fuel is non-fossil fuel (such as ethanol, electricity, etc.) or tab "Method 3_FF" if the project fuel is fossil fuel (such as LPG)
Step 2:
Following the chosen Method, the PD shall fill in the relevant input parameters in tab Parameters to have the calculation result for each project technology
Step 3:
The PD shall fill in the distribution plan and usage rates (expected or monitored) in tab "ER schedule per month"

## Parameters
Parameter ID | Parameter | Default value | Monitored/Applied value | Unit | Description | Source of data | Frequency | Note 1 | Note 2 | Source
ICS 01 | Baseline scenario survey results | N/A | N/A | NA | Report of the results of the baseline scenario survey | The report presents the results of the Baseline Scenario Survey, relevant for the baseline scenario definition.
ICS 02 | Project technology description | N/A | N/A | NA | Any of the following sources shall be used: - Manufacturer specifications - Certifications by national standards body or an appropriate certification party recognised by national standards body - Commercial guarantee - Technical reports from the installer - For stoves built on-site at the end user location, reports of Standard WBT by stove manufacturer or installer Professional opinion or expert opinion is not accepted as a source for this paramete | Any of the following sources shall be used: • Manufacturer specifications • Certifications by national standards body or an appropriate certification party recognised by national standards body • Commercial guarantee • Technical reports from the installer • For stoves built on-site at the end user location, reports of Standard WBT by stove manufacturer or installer Professional opinion or expert opinion is not accepted as a source for this parameter.
ICS 03 | Expected technical life of project stove | N/A | N/A | Operating hours (e.g. “5,500 hours”) or time period (e.g. “five years”) | The expected technical life of an individual project technology shall be defined in the PDD/PoA-DD/VPA-DD. | Fixed and recorded at the time of registration or distribution. Any of the following sources shall be used: • Manufacturer specifications • Certification by national standards body or an appropriate certification party recognised by national standards body • Commercial guarantee or Guarantee from the installer • For stoves built on-site at the end user location, field reports, which comply with the general requirements for sampling (Section 4.4), of average technical life of the same stove type operated under similar conditions (socioeconomic and cultural). Simulation modelling may be applied together with such field reports to estimate the average technical life. Professional opinion or expert opinion is not accepted as a source for this parameter.
ICS 04 | Indoor air pollution (IAP) levels of the project technology | N/A | N/A | NA | For projects where cooking will move from outdoor to indoor or where the project technology reduces ventilation (for example, changing from a stove with chimney to improved stove with no chimney), demonstration that Indoor air pollution (IAP) levels are not worsened in the project scenario compared to the baseline, including PM 2.5 and carbon monoxide (CO) emissions. | For the description of IAP level of the project technology, any of the following sources shall be used: • certification resulting from of a manufacturer’s test, • report of field testing of the technology, • report of lab testing of the technology, or • results of modelling of the technology’s operation under field conditions. • For stoves built on-site at the end user location, existing reports of lab or field testing of similar technology. For the IAP level of the baseline scenario, the any of the following sources shall be used: • certification resulting from of a manufacturer’s test, • report of field testing of the technology, • report of lab testing of the technology, • results of modelling of the technology’s operation under field conditions, or • Expert opinion For both project and baseline technologies, if none of these are available, reference from published literature or report by independent agencies may be used as evidence, provided it is not more than 5 years old.
ICS 05 | Avoidance of double counting or double claiming among project participants | N/A | N/A | NA | Evidence of avoidance of double counting or double claiming with other parties directly involved with the project or programme. | Written assertions with the project developer of the ownership rights and intention of selling the emission reductions resulting from the project activity directed at or signed with all the applicable parties of the following: • all other project participants; • project technology producers; and • retailers of the project technology or the renewable fuel.
ICS 06 | Avoidance of double counting or double claiming with other mitigation actions | N/A | N/A | NA | Review and analysis of mitigation actions in other voluntary market or UNFCCC/compliance mechanisms | Using publicly available information from Gold Standard and other voluntary standards, at a minimum Verra and any recognized national or regional standards in the project location, and UNFCCC CDM/future mechanism project & PoA/VPA database: a. identify and list any mitigation actions of similar technology, i.e. that provide the same kind of output and use the same kind of equipment or conversion process, operating in overlapping spatial boundaries of the project activity. b. Undertake at the time of design review, VPA inclusion review and at design change review when project/VPA boundary changes after design/inclusion review. If one or more are identified: i. describe the practices that will be implemented to ensure that the programme or project activity quantifies emission reductions only from technology it has implemented, ii. describe the practices to avoid that the programme or project activity implementation displaces technology of other mitigation actions, and iii. design a monitoring approach and method to discount emission reductions in case the programme or project activity is found to displace or operate alongside another mitigation action.
ICS 07 | Regulatory framework for provision of thermal energy services | N/A | N/A | NA | Evidence that the project does not undermine or conflict with any national, sub-national or local regulations or guidance for thermal energy supply/devices or fuel supply or use | List and provide a summary of any national, sub-national and local regulations or guidance for provision of thermal energy services/devices of the type the project provides in the project boundary. Describe how the project complies with the regulatory framework.
ICS 08.1 | 𝐸𝐹𝑏,𝑓,𝐶𝑂2 - WOOD | 112 | 112 | tCO2/TJ | CO2 emission factor from use of fuels - WOOD | Methodology default IPCC default values, table 1.4 of chapter 1 of Vol. 2, 2006 IPCC Guidelines for National Greenhouse Gas Inventories
ICS 08.2.1 | 𝐸𝐹𝑏,𝑓,𝐶𝑂2- CHARCOAL combustion only | 165.22 | 165.22 | tCO2/TJ | CO2 emission factor from use of fuels - CHARCOAL | Methodology default IPCC default values, table 1.4 of chapter 1 of Vol. 2, 2006 IPCC Guidelines for National Greenhouse Gas Inventories
ICS 08.2.2 | 𝐸𝐹𝑏,𝑓,𝐶𝑂2- CHARCOAL combustion and production | 197.15 | 197.15 | tCO2/TJ | CO2 emission factor from use of fuels - CHARCOAL | Methodology default IPCC default values, table 1.4 of chapter 1 of Vol. 2, 2006 IPCC Guidelines for National Greenhouse Gas Inventories
ICS 08.3 | 𝐸𝐹𝑏,𝑓,𝐶𝑂2- Other | N/A | 0 | tCO2/TJ | CO2 emission factor from use of fuels - Other fuel | IPCC default values
ICS 09.1_AR4 | 𝐸𝐹𝑏,𝑓,𝑛𝑜𝑛𝐶𝑂2 - WOOD - AR4 | 8.962 | 8.962 | tCO2/TJ | Non-CO2 emission factor from use of fuels, in case the baseline fuel is biomass or charcoal - WOOD - AR4 | Methodology default. Methodology cap: 82.90 tCO2e/TJ (AR4 GWP) (includes charcoal production emissions)
ICS 09.2.1_AR4 | 𝐸𝐹𝑏,𝑓,𝑛𝑜𝑛𝐶𝑂2- CHARCOAL combustion only - AR4 | 5.298 | 5.298 | tCO2/TJ | Non-CO2 emission factor from use of fuels, in case the baseline fuel is biomass or charcoal - CHARCOAL combustion only - AR4 | Methodology default. Methodology cap: 82.90 tCO2e/TJ (AR4 GWP) (includes charcoal production emissions)
ICS 09.2.2_AR4 | 𝐸𝐹𝑏,𝑓,𝑛𝑜𝑛𝐶𝑂2- CHARCOAL combustion and production - AR4 | 40.26 | 40.26 | tCO2/TJ | Non-CO2 emission factor from use of fuels, in case the baseline fuel is biomass or charcoal - CHARCOAL combustion and production - AR4 | Methodology default. Methodology cap: 82.90 tCO2e/TJ (AR4 GWP) (includes charcoal production emissions)
ICS 09.1_AR5 | 𝐸𝐹𝑏,𝑓,𝑛𝑜𝑛𝐶𝑂2 - WOOD - AR5 | 9.46 | 9.46 | tCO2/TJ | Non-CO2 emission factor from use of fuels, in case the baseline fuel is biomass or charcoal - WOOD - AR5 | Methodology default. Methodology cap: 92.29 tCO2e/TJ (AR5 GWP) (includes charcoal production emissions)
ICS 09.2.1_AR5 | 𝐸𝐹𝑏,𝑓,𝑛𝑜𝑛𝐶𝑂2- CHARCOAL combustion only - AR5 | 5.865 | 5.865 | tCO2/TJ | Non-CO2 emission factor from use of fuels, in case the baseline fuel is biomass or charcoal - CHARCOAL combustion only - AR5 | Methodology default. Methodology cap: 92.29 tCO2e/TJ (AR5 GWP) (includes charcoal production emissions)
ICS 09.2.2_AR5 | 𝐸𝐹𝑏,𝑓,𝑛𝑜𝑛𝐶𝑂2- CHARCOAL combustion and production - AR5 | 44.83 | 44.83 | tCO2/TJ | Non-CO2 emission factor from use of fuels, in case the baseline fuel is biomass or charcoal - CHARCOAL combustion and production - AR5 | Methodology default. Methodology cap: 92.29 tCO2e/TJ (AR5 GWP) (includes charcoal production emissions)
ICS 09.3_AR4 | 𝐸𝐹𝑏,𝑓,non𝐶𝑂2- Other - AR4 | N/A | 0 | tCO2/TJ | CO2 emission factor from use of fuels - Other fuel | IPCC default values
ICS 09.3_AR5 | 𝐸𝐹𝑏,𝑓,non𝐶𝑂2- Other - AR5 | N/A | 0 | tCO2/TJ | CO2 emission factor from use of fuels - Other fuel | IPCC default values
ICS 10.1 | 𝐸𝐹p,𝑓,𝐶𝑂2 - WOOD | 112 | 112 | tCO2/TJ | CO2 emission factor from use of fuels - WOOD | Methodology default IPCC default values, table 1.4 of chapter 1 of Vol. 2, 2006 IPCC Guidelines for National Greenhouse Gas Inventories
ICS 10.2.1 | 𝐸𝐹p,𝑓,𝐶𝑂2- CHARCOAL combustion only | 165.22 | 165.22 | tCO2/TJ | CO2 emission factor from use of fuels - CHARCOAL | Methodology default IPCC default values, table 1.4 of chapter 1 of Vol. 2, 2006 IPCC Guidelines for National Greenhouse Gas Inventories
ICS 10.2.2 | 𝐸𝐹p,𝑓,𝐶𝑂2- CHARCOAL combustion and production | 197.15 | 197.15 | tCO2/TJ | CO2 emission factor from use of fuels - CHARCOAL | Methodology default IPCC default values, table 1.4 of chapter 1 of Vol. 2, 2006 IPCC Guidelines for National Greenhouse Gas Inventories
ICS 10.3 | 𝐸𝐹p,𝑓,𝐶𝑂2- Other | N/A | 0 | tCO2/TJ | CO2 emission factor from use of fuels - Other fuel | IPCC default values
ICS 11.1_AR4 | 𝐸𝐹p,𝑓,𝑛𝑜𝑛𝐶𝑂2 - WOOD - AR4 | 8.962 | 8.962 | tCO2/TJ | Non-CO2 emission factor from use of fuels, in case the baseline fuel is biomass or charcoal - WOOD - AR4 | Methodology default. Methodology cap: 82.90 tCO2e/TJ (AR4 GWP) (includes charcoal production emissions)
ICS 11.2.1_AR4 | 𝐸𝐹p,𝑓,𝑛𝑜𝑛𝐶𝑂2- CHARCOAL combustion only - AR4 | 5.298 | 5.298 | tCO2/TJ | Non-CO2 emission factor from use of fuels, in case the baseline fuel is biomass or charcoal - CHARCOAL combustion only - AR4 | Methodology default. Methodology cap: 82.90 tCO2e/TJ (AR4 GWP) (includes charcoal production emissions)
ICS 11.2.2_AR4 | 𝐸𝐹p,𝑓,𝑛𝑜𝑛𝐶𝑂2- CHARCOAL combustion and production - AR4 | 40.26 | 40.26 | tCO2/TJ | Non-CO2 emission factor from use of fuels, in case the baseline fuel is biomass or charcoal - CHARCOAL combustion and production - AR4 | Methodology default. Methodology cap: 82.90 tCO2e/TJ (AR4 GWP) (includes charcoal production emissions)
ICS 11.1_AR5 | 𝐸𝐹p,𝑓,𝑛𝑜𝑛𝐶𝑂2 - WOOD - AR5 | 9.46 | 9.46 | tCO2/TJ | Non-CO2 emission factor from use of fuels, in case the baseline fuel is biomass or charcoal - WOOD - AR5 | Methodology default. Methodology cap: 92.29 tCO2e/TJ (AR5 GWP) (includes charcoal production emissions)
ICS 11.2.1_AR5 | 𝐸𝐹p,𝑓,𝑛𝑜𝑛𝐶𝑂2- CHARCOAL combustion only - AR5 | 5.865 | 5.865 | tCO2/TJ | Non-CO2 emission factor from use of fuels, in case the baseline fuel is biomass or charcoal - CHARCOAL combustion only - AR5 | Methodology default. Methodology cap: 92.29 tCO2e/TJ (AR5 GWP) (includes charcoal production emissions)
ICS 11.2.2_AR5 | 𝐸𝐹p,𝑓,𝑛𝑜𝑛𝐶𝑂2- CHARCOAL combustion and production - AR5 | 44.83 | 44.83 | tCO2/TJ | Non-CO2 emission factor from use of fuels, in case the baseline fuel is biomass or charcoal - CHARCOAL combustion and production - AR5 | Methodology default. Methodology cap: 92.29 tCO2e/TJ (AR5 GWP) (includes charcoal production emissions)
ICS 11.3_AR4 | 𝐸𝐹p,𝑓,non𝐶𝑂2- Other | N/A | 0 | tCO2/TJ | CO2 emission factor from use of fuels - Other fuel | IPCC default values
ICS 11.3_AR5 | 𝐸𝐹p,𝑓,non𝐶𝑂2- Other | N/A | 0 | tCO2/TJ | CO2 emission factor from use of fuels - Other fuel | IPCC default values
ICS 12.1 | NCVb,fuel - WOOD | 0.0156 | 0.0156 | TJ/tonne | Net calorific value of the fuels used in the baseline | IPCC default values
ICS 12.2 | NCVb,fuel - CHARCOAL | 0.0295 | 0.0295 | TJ/tonne | Net calorific value of the fuels used in the baseline | IPCC default values
ICS 12.3 | NCVb,fuel- Other | N/A | 0 | TJ/tonne | Net calorific value of the fuels used in the baseline | IPCC default values
ICS 13.1 | NCVp,fuel - WOOD | 0.0156 | 0.0156 | TJ/tonne | Net calorific value of the fuels used in the project | IPCC default values
ICS 13.2 | NCVp,fuel - CHARCOAL | 0.0295 | 0.0295 | TJ/tonne | Net calorific value of the fuels used in the project | IPCC default values
ICS 13.3 | NCVp,fuel- Other | N/A | 0 | TJ/tonne | Net calorific value of the fuels used in the project | IPCC default values
ICS 14.1 | SFCb,y - WOOD | N/A | 0.0068493 | Tons/baseline technology/day | Specific fuel consumption for an individual baseline technology in baseline scenario b during year y | Based on default factor of 0.5 tonnes/capita*year of fuelwood Provide evidence that this is coherent with the information on target population characteristics, baseline technology use & fuel consumption using evidence from at least one of the following sources: - baseline survey, - Credible published literature for project region, - Studies by academia, NGOs or multilateral institutions, or - Official government publications or statistics Source applied must not be more than 3 years old; further, cross-check with older sources may be used provided they give conservative results (for example, an older source shows that in the past, there was a higher per-capita fuel consumption).
ICS 14.2 | SFCb,y - CHARCOAL | N/A | 0 | Tons/baseline technology/day | Specific fuel consumption for an individual baseline technology in baseline scenario b during year y | Provide evidence that this is coherent with the information on target population characteristics, baseline technology use & fuel consumption using evidence from at least one of the following sources: - baseline survey, - Credible published literature for project region, - Studies by academia, NGOs or multilateral institutions, or - Official government publications or statistics Source applied must not be more than 3 years old; further, cross-check with older sources may be used provided they give conservative results (for example, an older source shows that in the past, there was a higher per-capita fuel consumption).
ICS 14.3 | SFCb,y - other | N/A | 0 | Tons/baseline technology/day | Specific fuel consumption for an individual baseline technology in baseline scenario b during year y
ICS 15 | Avoidance of double counting or double claiming among project technology end users | N/A | N/A | NA | Evidence of avoidance of double counting or double claiming with project technology end users | Evidence of informing / notification of end users, such as: • leaflets distributed with the warranty card of the product alerting end-users to the waiving of their carbon rights in exchange for discount pricing of the improved technology below its true cost, • carbon title waiver forms signed by end users, etc.
ICS 16 | Presence of stove stacking | N/A | N/A | NA | Descriptive statistics of the presence and usage practices of baseline- and other non-project-technology by project technology end users | Use one of the following methods: - Measurement campaigns shall be undertaken using data loggers such as stove utilization monitors (SUMs) which can log the operation of all devices in order to determine the average device utilization intensity, or - Usage Survey- use of other stoves, to capture cooking habits and stove usage of households in the region, including quantification of use of baseline devices, by formulating questions and/or collecting evidences to determine the frequency of usage of both the project devices and baseline devices, or monitoring surveys to capture the number of meals cooked. The surveys may be integrated with the usage survey.
ICS 17 | 𝑓𝑁𝑅𝐵,i,𝑦 | N/A | 84% | percentage | Fractional non-renewability status of woody biomass fuel during year y | As per the “TOOL30: Calculation of the fraction of non-renewable biomass”
ICS 18.1 | Pb,y - WOOD | N/A | 0.01 | tons/hh/day mass or volume units/household-day, mass or volume units/person-meal, etc. | Quantity of fuel that is consumed in baseline scenario b during year y | BFT | At the start of crediting period (fixed for one crediting period) In case the project involves the progressive installation, the baseline values shall be representative of new end users cooking practices included in the projects after registration. If there are changes to the characteristics of the end users (cooking practices and/or living standards), the project developer shall conduct baseline KPTs for new end-users and include as a new scenario or adjust the values that have been provided at the time of project registration.
ICS 18.2 | Pb,y - CHARCOAL | N/A | 0.002 | tons/hh/day mass or volume units/household-day, mass or volume units/person-meal, etc. | Quantity of fuel that is consumed in baseline scenario b during year y | BFT | At the start of crediting period (fixed for one crediting period) In case the project involves the progressive installation, the baseline values shall be representative of new end users cooking practices included in the projects after registration. If there are changes to the characteristics of the end users (cooking practices and/or living standards), the project developer shall conduct baseline KPTs for new end-users and include as a new scenario or adjust the values that have been provided at the time of project registration.
ICS 18.3 | Pb,y - Other | N/A | 0 | tons/hh/day mass or volume units/household-day, mass or volume units/person-meal, etc. | Quantity of fuel that is consumed in baseline scenario b during year y | BFT | At the start of crediting period (fixed for one crediting period) In case the project involves the progressive installation, the baseline values shall be representative of new end users cooking practices included in the projects after registration. If there are changes to the characteristics of the end users (cooking practices and/or living standards), the project developer shall conduct baseline KPTs for new end-users and include as a new scenario or adjust the values that have been provided at the time of project registration.
ICS 19.1 | Pp,y - WOOD | N/A | 0.004 | tons/hh/day mass or volume units/household-day, mass or volume units/person-meal, etc. | Quantity of fuel that is consumed in project scenario p during year y | PFT | Updated every two years, or more frequently The KPT values are valid for two years and may be applied for before or after period, however the gap between start date of first KPTs and second KPTs shall not be more than two years.
ICS 19.2 | Pp,y - CHARCOAL | N/A | 0.0012 | tons/hh/day mass or volume units/household-day, mass or volume units/person-meal, etc. | Quantity of fuel that is consumed in project scenario p during year y | PFT | Updated every two years, or more frequently The KPT values are valid for two years and may be applied for before or after period, however the gap between start date of first KPTs and second KPTs shall not be more than two years.
ICS 19.3 | Pp,y - Other | N/A | 0 | tons/hh/day mass or volume units/household-day, mass or volume units/person-meal, etc. | Quantity of fuel that is consumed in project scenario p during year y | PFT | Updated every two years, or more frequently The KPT values are valid for two years and may be applied for before or after period, however the gap between start date of first KPTs and second KPTs shall not be more than two years.
ICS 20.1 | SFSb,p,y - WOOD | N/A | 0.006 | mass or volume units/technology/day | Specific fuel savings for an individual project technology of baseline b/project p pair in year y | Calculated from Pb,y, Pp,y and other information to obtain the savings in the required units | Updated every two years, or more frequently | Method 1
ICS 20.2 | SFSb,p,y - CHARCOAL | N/A | 0.0008 | mass or volume units/technology/day | Specific fuel savings for an individual project technology of baseline b/project p pair in year y | Calculated from Pb,y, Pp,y and other information to obtain the savings in the required units | Updated every two years, or more frequently | Method 1
ICS 20.3 | SFSb,p,y - Other | N/A | 0 | mass or volume units/technology/day | Specific fuel savings for an individual project technology of baseline b/project p pair in year y | Calculated from Pb,y, Pp,y and other information to obtain the savings in the required units | Updated every two years, or more frequently | Method 1
ICS 21 | SFCp,y - WOOD | N/A | 0.004 | tons/technology/day | Specific fuel consumption for an individual project technology in project scenario p during year y | Calculated from Pp,y and other information to obtain the consumption in the required units | Updated every two years, or more frequently | Method 2 (MCS and SSM)
| Number of people per household | N/A | 5 | pp/hh | For calculating the baseline fuel consumption | Baseline survey | At the start of crediting period (fixed for one crediting period) In case the project involves the progressive installation, the baseline values shall be representative of new end users cooking practices included in the projects after registration. If there are changes to the characteristics of the end users (cooking practices and/or living standards), the project developer shall conduct baseline KPTs for new end-users and include as a new scenario or adjust the values that have been provided at the time of project registration.
ICS 22.1 | SEb,y,CO2 - WOOD | N/A | 0.017472 | tCO2/technology/day | Specific CO2 emissions for a baseline b technology in year y | Calculated from Pb,y, EFb,f,CO2 and other information to obtain the emissions of the required units | Updated every two years, or more frequently | Method 3
ICS 22.2 | SEb,y,CO2 - CHARCOAL combustion only | N/A | 0.009748 | tCO2/technology/day | Specific CO2 emissions for a baseline b technology in year y | Calculated from Pb,y, EFb,f,CO2 and other information to obtain the emissions of the required units | Updated every two years, or more frequently | Method 3
ICS 22.3 | SEb,y,CO2 - CHARCOAL combustion only | N/A | 0.011632 | tCO2/technology/day | Specific CO2 emissions for a baseline b technology in year y | Calculated from Pb,y, EFb,f,CO2 and other information to obtain the emissions of the required units | Updated every two years, or more frequently | Method 3
ICS 22.4 | SEb,y,CO2 - OTHER | N/A | 0 | tCO2/technology/day | Specific CO2 emissions for a baseline b technology in year y | Calculated from Pb,y, EFb,f,CO2 and other information to obtain the emissions of the required units | Updated every two years, or more frequently | Method 3
ICS 23.1 | SEp,y,CO2 - WOOD | N/A | 0 | tCO2/technology/day | Specific CO2 emissions for a project p technology in year y | Calculated from Pp,y, EFp,f,CO2 and other information to obtain the emissions of the required units | Updated every two years, or more frequently | Method 3 | Non-fossil fuel case
ICS 23.2 | SEp,y,CO2 - CHARCOAL combustion only | N/A | 0 | tCO2/technology/day | Specific CO2 emissions for a project p technology in year y | Calculated from Pp,y, EFp,f,CO2 and other information to obtain the emissions of the required units | Updated every two years, or more frequently | Method 3 | Non-fossil fuel case
ICS 23.3 | SEp,y,CO2 - CHARCOAL combustion only | N/A | 0 | tCO2/technology/day | Specific CO2 emissions for a project p technology in year y | Calculated from Pp,y, EFp,f,CO2 and other information to obtain the emissions of the required units | Updated every two years, or more frequently | Method 3 | Non-fossil fuel case
ICS 23.4 | SEp,y,CO2 - OTHER | N/A | 0 | tCO2/technology/day | Specific CO2 emissions for a project p technology in year y | Calculated from Pp,y, EFp,f,CO2 and other information to obtain the emissions of the required units | Updated every two years, or more frequently | Method 3 | Non-fossil fuel case
ICS 24.1 | SEb,y,non-CO2 - WOOD | N/A | 0.0014758 | tCO2/technology/day | Specific non-CO2 emissions for a baseline b technology in year y | Calculated from Pb,y, EFb,f,non-CO2 and other information to obtain the emissions of the required units | Updated every two years, or more frequently | Method 3
ICS 24.2 | SEb,y,non-CO2 - CHARCOAL combustion only | N/A | 0.00034604 | tCO2/technology/day | Specific non-CO2 emissions for a baseline b technology in year y | Calculated from Pb,y, EFb,f,non-CO2 and other information to obtain the emissions of the required units | Updated every two years, or more frequently | Method 3
ICS 24.3 | SEb,y,non-CO2 - CHARCOAL combustion only | N/A | 0.002645 | tCO2/technology/day | Specific non-CO2 emissions for a baseline b technology in year y | Calculated from Pb,y, EFb,f,non-CO2 and other information to obtain the emissions of the required units | Updated every two years, or more frequently | Method 3
ICS 24.4 | SEb,y,non-CO2 - OTHER | N/A | 0 | tCO2/technology/day | Specific non-CO2 emissions for a baseline b technology in year y | Calculated from Pb,y, EFb,f,non-CO2 and other information to obtain the emissions of the required units | Updated every two years, or more frequently | Method 3
ICS 25.1 | SEp,y,non-CO2 - WOOD | N/A | 0 | tCO2/technology/day | Specific non-CO2 emissions for a project p technology in year y | Calculated from Pp,y, EFp,f,non-CO2 and other information to obtain the emissions of the required units | Updated every two years, or more frequently | Method 3 | Non-fossil fuel case
ICS 25.2 | SEp,y,non-CO2 - CHARCOAL combustion only | N/A | 0 | tCO2/technology/day | Specific non-CO2 emissions for a project p technology in year y | Calculated from Pp,y, EFp,f,non-CO2 and other information to obtain the emissions of the required units | Updated every two years, or more frequently | Method 3 | Non-fossil fuel case
ICS 25.3 | SEp,y,non-CO2 - CHARCOAL combustion only | N/A | 0 | tCO2/technology/day | Specific non-CO2 emissions for a project p technology in year y | Calculated from Pp,y, EFp,f,non-CO2 and other information to obtain the emissions of the required units | Updated every two years, or more frequently | Method 3 | Non-fossil fuel case
ICS 25.4 | SEp,y,non-CO2 - OTHER | N/A | 0 | tCO2/technology/day | Specific non-CO2 emissions for a project p technology in year y | Calculated from Pp,y, EFp,f,non-CO2 and other information to obtain the emissions of the required units | Updated every two years, or more frequently | Method 3 | Non-fossil fuel case
ICS 25 | Efficiency of baseline stove | N/A | 15% | - | Efficiency of baseline stove | Default or WBT test | At the start of crediting period (fixed for one crediting period) | Method 3 | Fossil fuel case (e.g., LPG stove)
ICS 25 | Efficiency of project stove | N/A | 50% | - | Efficiency of project stove | WBT test/Manufacturers | Updated every two years, or more frequently | Method 3 | Fossil fuel case (e.g., LPG stove)
ICS 26 | 𝑈𝑝,𝑦 | N/A | 100% | percentage | Usage rate in project scenario p during year y to be filled in tab "ER schedule per month" | Annual monitoring data | At least annually Optionally, more frequently
ICS 27 | 𝑁b,p,𝑦 | N/A | 1 | Number of project stove credited (units) | Cookstove in the project database for project scenario p through year y to be filled in tab "ER schedule per month" | Project Database | Continuous
ICS 28 | Lep,y | 95% | N/A | tCO2e | Leakage in project scenario p during year y | Sources established by following section 2.4.A Leakage emissions | Every two years, or default discount value of 0.95 applied to emission reductions
Key
Cell to fill
Non-monitoring
Monitoring

## Method 1
WOOD | Project fuel type |  |  | AR value | AR5 | Only AR 5 values available for this version
Description | Abbreviation | Equal | Value | Unit | Note
Net Emission reduction for total project activity in year y after Leakage (tCO2e/yr) | 𝐸𝑅𝑦 | = | 3.3605 | tCO2e/year
Net Emission reduction for total project activity in year y after Leakage (tCO2e/yr) | 𝐸𝑅𝑦 | = | 0.28004 | tCO2e/month
Net Emission reduction for total project activity in year y after Leakage (tCO2e/yr) | 𝐸𝑅𝑦 | = | 0.0092068 | tCO2e/day
Emission reduction for total project activity in year y (tCO2e/yr) | 𝐸𝑅𝑦 | = | 0.0096913 | tCO2e/day
Sum over all relevant baseline b/project p pairs | ∑𝑏,𝑝 | = | N/A | -
Number of project technology-days included in the project database for baseline b/project p pair in year y (days) | 𝑁𝑏,𝑝,𝑦 | = | 1 | day | Calculate for 1 day
Cumulative Usage rate for technologies in project scenario p in year y (fraction) | 𝑈𝑝 ,𝑦 | = | 100% | - | Calculate for 1 stove
Specific fuel savings for an individual project technology of baseline b/project p pair in year y (mass or volume units/technology*day) | 𝑆𝐹𝑆 𝑝,𝑏,𝑦 | = | 0.006 | kg/ICS/day
Net calorific value of the fuel(s) that is substituted or reduced in baseline b (TJ/mass or volume units) | 𝑁𝐶𝑉𝑏,𝑓𝑢𝑒𝑙 | = | 0.0156 | TJ/tonne
Fractional non-renewability status of woody biomass fuel during year y (fraction). For biomass, it is the fraction of woody biomass that can be established as non-renewable. This parameter is omitted when f is a fossil fuel. | 𝑓𝑁𝑅𝐵,𝑏,𝑦 | = | 0.84 | -
CO2 emission factor from use of fuel f (tCO2/TJ) | 𝐸𝐹𝑏,𝑓,𝐶𝑂2 | = | 112 | tCO2e/TJ
Non-CO2 emission factor arising from use of fuel f, when the baseline fuel f is biomass or charcoal (tCO2e/TJ). This parameter is omitted when f is a fossil fuel. | 𝐸𝐹𝑏,𝑓,𝑛𝑜𝑛𝐶𝑂2 | = | 9.46 | tCO2e/TJ
Leakage for project scenario p in year y (tCO2e/yr) | 𝐿𝐸 𝑝,𝑦 | = | 0.00048457 | tCO2e/day
Select the Primary fuel type in baseline >>
Key
Cell to fill

## Method 2
WOOD | Project fuel type |  |  | AR value | AR5 | Only AR 5 values available for this version
Description | Abbreviation | Equal | Value | Unit | Note
Net Emission reduction for total project activity in year y after Leakage (tCO2e/yr) | 𝐸𝑅𝑦 | = | 1.5958 | tCO2e/year
Net Emission reduction for total project activity in year y after Leakage (tCO2e/yr) | 𝐸𝑅𝑦 | = | 0.13299 | tCO2e/month | 365 days/12 months
Net Emission reduction for total project activity in year y after Leakage (tCO2e/yr) | 𝐸𝑅𝑦 | = | 0.0043722 | tCO2e/day
Emission reduction for total project activity in year y (tCO2e/yr) | 𝐸𝑅 𝑦 | = | 0.0046023 | tCO2e/day
Number of project technology-days included in the project database for baseline b/project p pair in year y (days) | 𝑁𝑏,𝑝,𝑦 | = | 1 | day | Calculate for 1 day
Cumulative usage rate for technologies in project scenario p during year y (fraction) | 𝑈𝑝 ,𝑦 | = | 100% | - | Calculate for 1 stove
Specific fuel consumption for an individual baseline technology in baseline scenario b during year y converted to tons/baseline technology*day, based on default factor of 0.5 tonnes/capita*year of fuelwood | 𝑆𝐹𝐶𝑏,𝑦 | = | 0.0068493 | kg/ICS/day
Specific fuel consumption for an individual project technology in project scenario p during year y converted to tons/technology*day | 𝑆𝐹𝐶 𝑝,𝑦 | = | 0.004 | kg/ICS/day
Net calorific value of the fuel that is substituted or reduced; IPCC default for wood fuel, 0.0156 TJ/ton | 𝑁𝐶𝑉𝑏,𝑓𝑢𝑒𝑙 | = | 0.0156 | TJ/tonne
Fractional non-renewability status of woody biomass fuel during year y (fraction). For biomass, it is the fraction of woody biomass that can be established as non-renewable. This parameter is omitted when f is a fossil fuel. | 𝑓𝑁𝑅𝐵,𝑏,𝑦 | = | 0.84 | -
CO2 emission factor of the fuel that is substituted or reduced; IPCC default for Wood/Wood Waste, 112 tCO2/TJ | 𝐸𝐹𝑏,𝑓,𝐶𝑂2 | = | 112 | tCO2e/TJ
Non-CO2 emission factor of the fuel that is substituted or reduced; IPCC default for Wood, 9.46 tCO2e/TJ (AR5 GWP) or 8.692 tCO2e/TJ (AR4 GWP) | 𝐸𝐹𝑏,𝑓,𝑛𝑜𝑛𝐶𝑂2 | = | 9.46 | tCO2e/TJ
Leakage for project scenario p in year y (tCO2e/yr) | 𝐿𝐸 𝑝,𝑦 | = | 0.00023011 | tCO2e/day
Method 2 is only applicable for wood fuel.
Key
Cell to fill

## Method 3_NFF
Non-Fossil fuel | Project fuel type |  | AR value | AR5 | Only AR 5 values available for this version
CHARCOAL combustion only | Baseline fuel type
Description | Abbreviation | Equal | Value | Unit | Note
Net Emission reduction for total project activity in year y after Leakage (tCO2e/yr) | 𝐸𝑅𝑦 | = | 2.9593 | tCO2e/year
Net Emission reduction for total project activity in year y after Leakage (tCO2e/yr) | 𝐸𝑅𝑦 | = | 0.24661 | tCO2e/month
Net Emission reduction for total project activity in year y after Leakage (tCO2e/yr) | 𝐸𝑅𝑦 | = | 0.0081076 | tCO2e/day
Baseline emissions for total project activity in year y (tCO2e/yr) | 𝐵𝐸 𝑦 | = | 0.0085343 | tCO2e/day
Sum over all relevant baseline b/project p pairs | ∑𝑏,𝑝 | = | N/A | -
Number of project technology-days included in the project database for baseline b/project p pair year y (days) | 𝑁𝑏,𝑝,𝑦 | = | 1 | day | Calculate for 1 day
Cumulative usage rate for technologies in project scenario p in year y (fraction) | 𝑈𝑝 ,𝑦 | = | 100% | - | Calculate for 1 stove
Specific CO2 emissions for a baseline b technology in year y (tCO2/technology*day) | 𝑆𝐸𝑏,𝑦,𝐶𝑂2 | = | 0.009748 | tCO2/technology/day
Specific non-CO2 emissions for a baseline b technology in year y (tCO2e/technology*day) | 𝑆𝐸𝑏,𝑦,𝑛𝑜𝑛-𝐶𝑂2 | = | 0.00034604 | tCO2/technology/day
Fraction of biomass used in year y for baseline scenario b that can be established as non-renewable biomass (fraction). This term is included when the baseline practice was use of biomass, even if a fossil fuel baseline emission factor must be applied due to the project activity introducing fossil fuel. | 𝑓𝑁𝑅𝐵,𝑏,𝑦 | = | 0.84 | -
Project emissions for total project activity in year y (tCO2e/yr) | 𝑃𝐸 𝑦 | = | 0 | tCO2e/day
Specific CO2 emissions for a project p technology in year y (tCO2/technology*day) | 𝑆𝐸 𝑝,𝑦,𝐶𝑂2 | = | 0 | tCO2/technology/day
Specific non-CO2 emissions for a project p technology in year y (tCO2e/technology*day) | 𝑆𝐸 𝑝,𝑦,𝑛𝑜𝑛-𝐶𝑂2 | = | 0 | tCO2/technology/day
Fraction of biomass used in year y for baseline scenario b that can be established as non-renewable biomass (fraction). This term is excluded from the equation when the project is using a fossil fuel. | 𝑓𝑁𝑅𝐵,𝑏,𝑦 | = | 0.84 | -
Leakage for project scenario p in year y (tCO2e/yr) | 𝐿𝐸 𝑝,𝑦 | = | 0.00042672 | tCO2e/day
Select the Primary fuel type in baseline scenario >>
Primary fuel type shall be non fossil fule for this sheet >>
Key
Cell to fill

## Method 3_FF
Fossil fuel | Project fuel type |  | AR value | AR5 | Only AR 5 values available for this version
WOOD | Baseline fuel type
Description | Abbreviation | Equal | Value | Unit | Note
Net Emission reduction for total project activity in year y after Leakage (tCO2e/yr) | 𝐸𝑅𝑦 | = | 1.6802 | tCO2e/year
Net Emission reduction for total project activity in year y after Leakage (tCO2e/yr) | 𝐸𝑅𝑦 | = | 0.14002 | tCO2e/month
Net Emission reduction for total project activity in year y after Leakage (tCO2e/yr) | 𝐸𝑅𝑦 | = | 0.0046034 | tCO2e/day
Baseline emissions for total project activity in year y (tCO2e/yr) | 𝐵𝐸 𝑦 | = | 0.016152 | tCO2e/day
Sum over all relevant baseline b/project p pairs | ∑𝑏,𝑝 | = | N/A | -
Number of project technology-days included in the project database for baseline b/project p pair year y (days) | 𝑁𝑏,𝑝,𝑦 | = | 1 | day | Calculate for 1 day
Cumulative usage rate for technologies in project scenario p in year y (fraction) | 𝑈𝑝 ,𝑦 | = | 100% | - | Calculate for 1 stove
Specific CO2 emissions for a baseline b technology in year y (tCO2/technology*day) | 𝑆𝐸𝑏,𝑦,𝐶𝑂2 | = | 0.017472 | tCO2/technology/day
Specific non-CO2 emissions for a baseline b technology in year y (tCO2e/technology*day) | 𝑆𝐸𝑏,𝑦,𝑛𝑜𝑛-𝐶𝑂2 | = | 0.0014758 | tCO2/technology/day
Fraction of biomass used in year y for baseline scenario b that can be established as non-renewable biomass (fraction). This term is included when the baseline practice was use of biomass, even if a fossil fuel baseline emission factor must be applied due to the project activity introducing fossil fuel. | 𝑓𝑁𝑅𝐵,𝑏,𝑦 | = | 0.84 | -
Project emissions for total project activity in year y (tCO2e/yr) | 𝑃𝐸 𝑦 | = | 0.011307 | tCO2e/day
Specific CO2 emissions for a project p technology in year y (tCO2/technology*day) | 𝑆𝐸 𝑝,𝑦,𝐶𝑂2 | = | 0.01223 | tCO2/technology/day | The project emission = Baseline emission *(1-Baseline stove efficiency/Project stove efficiency)
Specific non-CO2 emissions for a project p technology in year y (tCO2e/technology*day) | 𝑆𝐸 𝑝,𝑦,𝑛𝑜𝑛-𝐶𝑂2 | = | 0.001033 | tCO2/technology/day | The project emission = Baseline emission *(1-Baseline stove efficiency/Project stove efficiency)
Fraction of biomass used in year y for baseline scenario b that can be established as non-renewable biomass (fraction). This term is excluded from the equation when the project is using a fossil fuel. | 𝑓𝑁𝑅𝐵,𝑏,𝑦 | = | 0.84 | -
Leakage for project scenario p in year y (tCO2e/yr) | 𝐿𝐸 𝑝,𝑦 | = | 0.00024228 | tCO2e/day
Select the Primary fuel type in baseline scenario >>
Select the Primary fuel type in project scenario >>
Key
Cell to fill

## ER schedule per month
Age from |  |  |  | Usage rates
9 | to | 10 | years | 0%
8 | to | 9 | years | 0%
7 | to | 8 | years | 0%
6 | to | 7 | years | 0% | [5 empty] | ER per month | 0.14002
5 | to | 6 | years | 0%
4 | to | 5 | years | 50%
3 | to | 4 | years | 60%
2 | to | 3 | years | 70%
1 | to | 2 | years | 80%
0 | to | 1 | years | 90%
Emission reduction per month |  |  |  | Emission reduction of each batch up to:
Batch from | To | Distributed unit | Cumulative ICS | time axis 2022-01-15 to 2047-06-15
2021-11-09 | 2021-12-15 | 900 | 900 | 2022-01-15: Assume the average delay of 15 days (1/2 month), all the unit would start generate ER in the following month to the month of distribution
2021-12-16 | 2022-01-15 | 1000 | 1900 | 113.416 | 113.416 | 113.416 | 113.416 | 113.416 | 113.416 | 113.416 | 113.416 | 113.416 | 113.416 | 113.416 | 113.416 | 100.8142 | 100.8142 | 100.8142 | 100.8142 | 100.8142 | 100.8142 | 100.8142 | 100.8142 | 100.8142 | 100.8142 | 100.8142 | 100.8142 | 88.2124 | 88.2124 | 88.2124 | 88.2124 | 88.2124 | 88.2124 | 88.2124 | 88.2124 | 88.2124 | 88.2124 | 88.2124 | 75.6107 | 75.6107 | 75.6107 | 75.6107 | 75.6107 | 75.6107 | 75.6107 | 75.6107 | 75.6107 | 75.6107 | 75.6107 | 75.6107 | 63.0089 | 63.0089 | 63.0089 | 63.0089 | 63.0089 | 63.0089 | 63.0089 | 63.0089 | 63.0089 | 63.0089 | 63.0089 | 63.0089 | 0 | 0 | 0 | 0 | 0 | 0 | 0 | 0 | 0 | 0 | 0 | 0 | 0 | 0 | 0 | 0 | 0 | 0 | 0 | 0 | 0 | 0 | 0 | 0 | 0 | 0 | 0 | 0 | 0 | 0 | 0 | 0 | 0 | 0 | 0 | 0 | 0 | 0 | 0 | 0 | 0 | 0 | 0 | 0 | 0 | 0 | 0 | 0 | 0 | 0 | 0 | 0 | 0 | 0 | 0 | 0 | 0 | 0 | 0 | 0 | 0 | 0 | 0 | 0 | 0 | 0 | 0 | 0 | 0 | 0 | 0 | 0 | 0 | 0 | 0 | 0 | 0 | 0 | 0 | 0 | 0 | 0 | 0 | 0 | 0 | 0 | 0 | 0 | 0 | 0 | 0 | 0 | 0 | 0 | 0 | 0 | 0 | 0 | 0 | 0 | 0 | 0 | 0 | 0 | 0 | 0 | 0 | 0 | 0 | 0 | 0 | 0 | 0 | 0 | 0 | 0 | 0 | 0 | 0 | 0 | 0 | 0 | 0 | 0 | 0 | 0 | 0 | 0 | 0 | 0 | 0 | 0 | 0 | 0 | 0 | 0 | 0 | 0 | 0 | 0 | 0 | 0 | 0 | 0 | 0 | 0 | 0 | 0 | 0 | 0 | 0 | 0 | 0 | 0 | 0 | 0 | 0 | 0 | 0 | 0 | 0 | 0 | 0 | 0 | 0 | 0 | 0 | 0 | 0 | 0 | 0 | 0 | 0 | 0 | 0 | 0 | 0 | 0 | 0 | 0 | 0 | 0 | 0 | 0 | 0 | 0 | 0 | 0 | 0 | 0 | 0 | 0 | 0 | 0 | 0 | 0 | 0 | 0 | 0 | 0 | 0 | 0 | 0 | 0 | 0 | 0 | 0 | 0 | 0 | 0 | 0 | 0 | 0 | 0 | 0 | 0 | 0 | 0 | 0 | 0 | 0 | 0 | 0 | 0 | 0 | 0 | 0 | 0 | 0 | 0 | 0 | 0 | 0 | 0 | 0 | 0 | 0 | 0 | 0 | 0 | 0 | 0 | 0 | 0 | 0 | 0 | 0
2022-01-16 | 2022-02-15 | 1000 | 2900 | 0 | 126.0178 | 126.0178 | 126.0178 | 126.0178 | 126.0178 | 126.0178 | 126.0178 | 126.0178 | 126.0178 | 126.0178 | 126.0178 | 126.0178 | 112.0158 | 112.0158 | 112.0158 | 112.0158 | 112.0158 | 112.0158 | 112.0158 | 112.0158 | 112.0158 | 112.0158 | 112.0158 | 112.0158 | 98.0138 | 98.0138 | 98.0138 | 98.0138 | 98.0138 | 98.0138 | 98.0138 | 98.0138 | 98.0138 | 98.0138 | 98.0138 | 84.0118 | 84.0118 | 84.0118 | 84.0118 | 84.0118 | 84.0118 | 84.0118 | 84.0118 | 84.0118 | 84.0118 | 84.0118 | 84.0118 | 70.0099 | 70.0099 | 70.0099 | 70.0099 | 70.0099 | 70.0099 | 70.0099 | 70.0099 | 70.0099 | 70.0099 | 70.0099 | 70.0099 | 0 | 0 | 0 | 0 | 0 | 0 | 0 | 0 | 0 | 0 | 0 | 0 | 0 | 0 | 0 | 0 | 0 | 0 | 0 | 0 | 0 | 0 | 0 | 0 | 0 | 0 | 0 | 0 | 0 | 0 | 0 | 0 | 0 | 0 | 0 | 0 | 0 | 0 | 0 | 0 | 0 | 0 | 0 | 0 | 0 | 0 | 0 | 0 | 0 | 0 | 0 | 0 | 0 | 0 | 0 | 0 | 0 | 0 | 0 | 0 | 0 | 0 | 0 | 0 | 0 | 0 | 0 | 0 | 0 | 0 | 0 | 0 | 0 | 0 | 0 | 0 | 0 | 0 | 0 | 0 | 0 | 0 | 0 | 0 | 0 | 0 | 0 | 0 | 0 | 0 | 0 | 0 | 0 | 0 | 0 | 0 | 0 | 0 | 0 | 0 | 0 | 0 | 0 | 0 | 0 | 0 | 0 | 0 | 0 | 0 | 0 | 0 | 0 | 0 | 0 | 0 | 0 | 0 | 0 | 0 | 0 | 0 | 0 | 0 | 0 | 0 | 0 | 0 | 0 | 0 | 0 | 0 | 0 | 0 | 0 | 0 | 0 | 0 | 0 | 0 | 0 | 0 | 0 | 0 | 0 | 0 | 0 | 0 | 0 | 0 | 0 | 0 | 0 | 0 | 0 | 0 | 0 | 0 | 0 | 0 | 0 | 0 | 0 | 0 | 0 | 0 | 0 | 0 | 0 | 0 | 0 | 0 | 0 | 0 | 0 | 0 | 0 | 0 | 0 | 0 | 0 | 0 | 0 | 0 | 0 | 0 | 0 | 0 | 0 | 0 | 0 | 0 | 0 | 0 | 0 | 0 | 0 | 0 | 0 | 0 | 0 | 0 | 0 | 0 | 0 | 0 | 0 | 0 | 0 | 0 | 0 | 0 | 0 | 0 | 0 | 0 | 0 | 0 | 0 | 0 | 0 | 0 | 0 | 0 | 0 | 0 | 0 | 0 | 0 | 0 | 0 | 0 | 0 | 0 | 0 | 0 | 0 | 0 | 0 | 0 | 0 | 0 | 0 | 0 | 0 | 0
2022-02-16 | 2022-03-15 | 1000 | 3900 | 0 | 0 | 126.0178 | 126.0178 | 126.0178 | 126.0178 | 126.0178 | 126.0178 | 126.0178 | 126.0178 | 126.0178 | 126.0178 | 126.0178 | 126.0178 | 112.0158 | 112.0158 | 112.0158 | 112.0158 | 112.0158 | 112.0158 | 112.0158 | 112.0158 | 112.0158 | 112.0158 | 112.0158 | 112.0158 | 98.0138 | 98.0138 | 98.0138 | 98.0138 | 98.0138 | 98.0138 | 98.0138 | 98.0138 | 98.0138 | 98.0138 | 98.0138 | 84.0118 | 84.0118 | 84.0118 | 84.0118 | 84.0118 | 84.0118 | 84.0118 | 84.0118 | 84.0118 | 84.0118 | 84.0118 | 84.0118 | 70.0099 | 70.0099 | 70.0099 | 70.0099 | 70.0099 | 70.0099 | 70.0099 | 70.0099 | 70.0099 | 70.0099 | 70.0099 | 70.0099 | 0 | 0 | 0 | 0 | 0 | 0 | 0 | 0 | 0 | 0 | 0 | 0 | 0 | 0 | 0 | 0 | 0 | 0 | 0 | 0 | 0 | 0 | 0 | 0 | 0 | 0 | 0 | 0 | 0 | 0 | 0 | 0 | 0 | 0 | 0 | 0 | 0 | 0 | 0 | 0 | 0 | 0 | 0 | 0 | 0 | 0 | 0 | 0 | 0 | 0 | 0 | 0 | 0 | 0 | 0 | 0 | 0 | 0 | 0 | 0 | 0 | 0 | 0 | 0 | 0 | 0 | 0 | 0 | 0 | 0 | 0 | 0 | 0 | 0 | 0 | 0 | 0 | 0 | 0 | 0 | 0 | 0 | 0 | 0 | 0 | 0 | 0 | 0 | 0 | 0 | 0 | 0 | 0 | 0 | 0 | 0 | 0 | 0 | 0 | 0 | 0 | 0 | 0 | 0 | 0 | 0 | 0 | 0 | 0 | 0 | 0 | 0 | 0 | 0 | 0 | 0 | 0 | 0 | 0 | 0 | 0 | 0 | 0 | 0 | 0 | 0 | 0 | 0 | 0 | 0 | 0 | 0 | 0 | 0 | 0 | 0 | 0 | 0 | 0 | 0 | 0 | 0 | 0 | 0 | 0 | 0 | 0 | 0 | 0 | 0 | 0 | 0 | 0 | 0 | 0 | 0 | 0 | 0 | 0 | 0 | 0 | 0 | 0 | 0 | 0 | 0 | 0 | 0 | 0 | 0 | 0 | 0 | 0 | 0 | 0 | 0 | 0 | 0 | 0 | 0 | 0 | 0 | 0 | 0 | 0 | 0 | 0 | 0 | 0 | 0 | 0 | 0 | 0 | 0 | 0 | 0 | 0 | 0 | 0 | 0 | 0 | 0 | 0 | 0 | 0 | 0 | 0 | 0 | 0 | 0 | 0 | 0 | 0 | 0 | 0 | 0 | 0 | 0 | 0 | 0 | 0 | 0 | 0 | 0 | 0 | 0 | 0 | 0 | 0 | 0 | 0 | 0 | 0 | 0 | 0 | 0 | 0 | 0 | 0 | 0 | 0 | 0 | 0 | 0 | 0
2022-03-16 | 2022-04-15 | 1000 | 4900 | 0 | 0 | 0 | 126.0178 | 126.0178 | 126.0178 | 126.0178 | 126.0178 | 126.0178 | 126.0178 | 126.0178 | 126.0178 | 126.0178 | 126.0178 | 126.0178 | 112.0158 | 112.0158 | 112.0158 | 112.0158 | 112.0158 | 112.0158 | 112.0158 | 112.0158 | 112.0158 | 112.0158 | 112.0158 | 98.0138 | 98.0138 | 98.0138 | 98.0138 | 98.0138 | 98.0138 | 98.0138 | 98.0138 | 98.0138 | 98.0138 | 98.0138 | 98.0138 | 84.0118 | 84.0118 | 84.0118 | 84.0118 | 84.0118 | 84.0118 | 84.0118 | 84.0118 | 84.0118 | 84.0118 | 84.0118 | 84.0118 | 70.0099 | 70.0099 | 70.0099 | 70.0099 | 70.0099 | 70.0099 | 70.0099 | 70.0099 | 70.0099 | 70.0099 | 70.0099 | 70.0099 | 0 | 0 | 0 | 0 | 0 | 0 | 0 | 0 | 0 | 0 | 0 | 0 | 0 | 0 | 0 | 0 | 0 | 0 | 0 | 0 | 0 | 0 | 0 | 0 | 0 | 0 | 0 | 0 | 0 | 0 | 0 | 0 | 0 | 0 | 0 | 0 | 0 | 0 | 0 | 0 | 0 | 0 | 0 | 0 | 0 | 0 | 0 | 0 | 0 | 0 | 0 | 0 | 0 | 0 | 0 | 0 | 0 | 0 | 0 | 0 | 0 | 0 | 0 | 0 | 0 | 0 | 0 | 0 | 0 | 0 | 0 | 0 | 0 | 0 | 0 | 0 | 0 | 0 | 0 | 0 | 0 | 0 | 0 | 0 | 0 | 0 | 0 | 0 | 0 | 0 | 0 | 0 | 0 | 0 | 0 | 0 | 0 | 0 | 0 | 0 | 0 | 0 | 0 | 0 | 0 | 0 | 0 | 0 | 0 | 0 | 0 | 0 | 0 | 0 | 0 | 0 | 0 | 0 | 0 | 0 | 0 | 0 | 0 | 0 | 0 | 0 | 0 | 0 | 0 | 0 | 0 | 0 | 0 | 0 | 0 | 0 | 0 | 0 | 0 | 0 | 0 | 0 | 0 | 0 | 0 | 0 | 0 | 0 | 0 | 0 | 0 | 0 | 0 | 0 | 0 | 0 | 0 | 0 | 0 | 0 | 0 | 0 | 0 | 0 | 0 | 0 | 0 | 0 | 0 | 0 | 0 | 0 | 0 | 0 | 0 | 0 | 0 | 0 | 0 | 0 | 0 | 0 | 0 | 0 | 0 | 0 | 0 | 0 | 0 | 0 | 0 | 0 | 0 | 0 | 0 | 0 | 0 | 0 | 0 | 0 | 0 | 0 | 0 | 0 | 0 | 0 | 0 | 0 | 0 | 0 | 0 | 0 | 0 | 0 | 0 | 0 | 0 | 0 | 0 | 0 | 0 | 0 | 0 | 0 | 0 | 0 | 0 | 0 | 0 | 0 | 0 | 0 | 0 | 0 | 0 | 0 | 0 | 0 | 0 | 0 | 0 | 0 | 0 | 0
2022-04-16 | 2022-05-15 | 1000 | 5900 | 0 | 0 | 0 | 0 | 126.0178 | 126.0178 | 126.0178 | 126.0178 | 126.0178 | 126.0178 | 126.0178 | 126.0178 | 126.0178 | 126.0178 | 126.0178 | 126.0178 | 112.0158 | 112.0158 | 112.0158 | 112.0158 | 112.0158 | 112.0158 | 112.0158 | 112.0158 | 112.0158 | 112.0158 | 112.0158 | 98.0138 | 98.0138 | 98.0138 | 98.0138 | 98.0138 | 98.0138 | 98.0138 | 98.0138 | 98.0138 | 98.0138 | 98.0138 | 98.0138 | 84.0118 | 84.0118 | 84.0118 | 84.0118 | 84.0118 | 84.0118 | 84.0118 | 84.0118 | 84.0118 | 84.0118 | 84.0118 | 84.0118 | 70.0099 | 70.0099 | 70.0099 | 70.0099 | 70.0099 | 70.0099 | 70.0099 | 70.0099 | 70.0099 | 70.0099 | 70.0099 | 70.0099 | 0 | 0 | 0 | 0 | 0 | 0 | 0 | 0 | 0 | 0 | 0 | 0 | 0 | 0 | 0 | 0 | 0 | 0 | 0 | 0 | 0 | 0 | 0 | 0 | 0 | 0 | 0 | 0 | 0 | 0 | 0 | 0 | 0 | 0 | 0 | 0 | 0 | 0 | 0 | 0 | 0 | 0 | 0 | 0 | 0 | 0 | 0 | 0 | 0 | 0 | 0 | 0 | 0 | 0 | 0 | 0 | 0 | 0 | 0 | 0 | 0 | 0 | 0 | 0 | 0 | 0 | 0 | 0 | 0 | 0 | 0 | 0 | 0 | 0 | 0 | 0 | 0 | 0 | 0 | 0 | 0 | 0 | 0 | 0 | 0 | 0 | 0 | 0 | 0 | 0 | 0 | 0 | 0 | 0 | 0 | 0 | 0 | 0 | 0 | 0 | 0 | 0 | 0 | 0 | 0 | 0 | 0 | 0 | 0 | 0 | 0 | 0 | 0 | 0 | 0 | 0 | 0 | 0 | 0 | 0 | 0 | 0 | 0 | 0 | 0 | 0 | 0 | 0 | 0 | 0 | 0 | 0 | 0 | 0 | 0 | 0 | 0 | 0 | 0 | 0 | 0 | 0 | 0 | 0 | 0 | 0 | 0 | 0 | 0 | 0 | 0 | 0 | 0 | 0 | 0 | 0 | 0 | 0 | 0 | 0 | 0 | 0 | 0 | 0 | 0 | 0 | 0 | 0 | 0 | 0 | 0 | 0 | 0 | 0 | 0 | 0 | 0 | 0 | 0 | 0 | 0 | 0 | 0 | 0 | 0 | 0 | 0 | 0 | 0 | 0 | 0 | 0 | 0 | 0 | 0 | 0 | 0 | 0 | 0 | 0 | 0 | 0 | 0 | 0 | 0 | 0 | 0 | 0 | 0 | 0 | 0 | 0 | 0 | 0 | 0 | 0 | 0 | 0 | 0 | 0 | 0 | 0 | 0 | 0 | 0 | 0 | 0 | 0 | 0 | 0 | 0 | 0 | 0 | 0 | 0 | 0 | 0 | 0 | 0 | 0 | 0 | 0 | 0
2022-05-16 | 2022-06-15 | 1000 | 6900 | 0 | 0 | 0 | 0 | 0 | 126.0178 | 126.0178 | 126.0178 | 126.0178 | 126.0178 | 126.0178 | 126.0178 | 126.0178 | 126.0178 | 126.0178 | 126.0178 | 126.0178 | 112.0158 | 112.0158 | 112.0158 | 112.0158 | 112.0158 | 112.0158 | 112.0158 | 112.0158 | 112.0158 | 112.0158 | 112.0158 | 98.0138 | 98.0138 | 98.0138 | 98.0138 | 98.0138 | 98.0138 | 98.0138 | 98.0138 | 98.0138 | 98.0138 | 98.0138 | 98.0138 | 84.0118 | 84.0118 | 84.0118 | 84.0118 | 84.0118 | 84.0118 | 84.0118 | 84.0118 | 84.0118 | 84.0118 | 84.0118 | 84.0118 | 70.0099 | 70.0099 | 70.0099 | 70.0099 | 70.0099 | 70.0099 | 70.0099 | 70.0099 | 70.0099 | 70.0099 | 70.0099 | 70.0099 | 0 | 0 | 0 | 0 | 0 | 0 | 0 | 0 | 0 | 0 | 0 | 0 | 0 | 0 | 0 | 0 | 0 | 0 | 0 | 0 | 0 | 0 | 0 | 0 | 0 | 0 | 0 | 0 | 0 | 0 | 0 | 0 | 0 | 0 | 0 | 0 | 0 | 0 | 0 | 0 | 0 | 0 | 0 | 0 | 0 | 0 | 0 | 0 | 0 | 0 | 0 | 0 | 0 | 0 | 0 | 0 | 0 | 0 | 0 | 0 | 0 | 0 | 0 | 0 | 0 | 0 | 0 | 0 | 0 | 0 | 0 | 0 | 0 | 0 | 0 | 0 | 0 | 0 | 0 | 0 | 0 | 0 | 0 | 0 | 0 | 0 | 0 | 0 | 0 | 0 | 0 | 0 | 0 | 0 | 0 | 0 | 0 | 0 | 0 | 0 | 0 | 0 | 0 | 0 | 0 | 0 | 0 | 0 | 0 | 0 | 0 | 0 | 0 | 0 | 0 | 0 | 0 | 0 | 0 | 0 | 0 | 0 | 0 | 0 | 0 | 0 | 0 | 0 | 0 | 0 | 0 | 0 | 0 | 0 | 0 | 0 | 0 | 0 | 0 | 0 | 0 | 0 | 0 | 0 | 0 | 0 | 0 | 0 | 0 | 0 | 0 | 0 | 0 | 0 | 0 | 0 | 0 | 0 | 0 | 0 | 0 | 0 | 0 | 0 | 0 | 0 | 0 | 0 | 0 | 0 | 0 | 0 | 0 | 0 | 0 | 0 | 0 | 0 | 0 | 0 | 0 | 0 | 0 | 0 | 0 | 0 | 0 | 0 | 0 | 0 | 0 | 0 | 0 | 0 | 0 | 0 | 0 | 0 | 0 | 0 | 0 | 0 | 0 | 0 | 0 | 0 | 0 | 0 | 0 | 0 | 0 | 0 | 0 | 0 | 0 | 0 | 0 | 0 | 0 | 0 | 0 | 0 | 0 | 0 | 0 | 0 | 0 | 0 | 0 | 0 | 0 | 0 | 0 | 0 | 0 | 0 | 0 | 0 | 0 | 0 | 0 | 0
2022-06-16 | 2022-07-15 | 1000 | 7900 | 0 | 0 | 0 | 0 | 0 | 0 | 126.0178 | 126.0178 | 126.0178 | 126.0178 | 126.0178 | 126.0178 | 126.0178 | 126.0178 | 126.0178 | 126.0178 | 126.0178 | 126.0178 | 112.0158 | 112.0158 | 112.0158 | 112.0158 | 112.0158 | 112.0158 | 112.0158 | 112.0158 | 112.0158 | 112.0158 | 112.0158 | 98.0138 | 98.0138 | 98.0138 | 98.0138 | 98.0138 | 98.0138 | 98.0138 | 98.0138 | 98.0138 | 98.0138 | 98.0138 | 98.0138 | 84.0118 | 84.0118 | 84.0118 | 84.0118 | 84.0118 | 84.0118 | 84.0118 | 84.0118 | 84.0118 | 84.0118 | 84.0118 | 84.0118 | 70.0099 | 70.0099 | 70.0099 | 70.0099 | 70.0099 | 70.0099 | 70.0099 | 70.0099 | 70.0099 | 70.0099 | 70.0099 | 70.0099 | 0 | 0 | 0 | 0 | 0 | 0 | 0 | 0 | 0 | 0 | 0 | 0 | 0 | 0 | 0 | 0 | 0 | 0 | 0 | 0 | 0 | 0 | 0 | 0 | 0 | 0 | 0 | 0 | 0 | 0 | 0 | 0 | 0 | 0 | 0 | 0 | 0 | 0 | 0 | 0 | 0 | 0 | 0 | 0 | 0 | 0 | 0 | 0 | 0 | 0 | 0 | 0 | 0 | 0 | 0 | 0 | 0 | 0 | 0 | 0 | 0 | 0 | 0 | 0 | 0 | 0 | 0 | 0 | 0 | 0 | 0 | 0 | 0 | 0 | 0 | 0 | 0 | 0 | 0 | 0 | 0 | 0 | 0 | 0 | 0 | 0 | 0 | 0 | 0 | 0 | 0 | 0 | 0 | 0 | 0 | 0 | 0 | 0 | 0 | 0 | 0 | 0 | 0 | 0 | 0 | 0 | 0 | 0 | 0 | 0 | 0 | 0 | 0 | 0 | 0 | 0 | 0 | 0 | 0 | 0 | 0 | 0 | 0 | 0 | 0 | 0 | 0 | 0 | 0 | 0 | 0 | 0 | 0 | 0 | 0 | 0 | 0 | 0 | 0 | 0 | 0 | 0 | 0 | 0 | 0 | 0 | 0 | 0 | 0 | 0 | 0 | 0 | 0 | 0 | 0 | 0 | 0 | 0 | 0 | 0 | 0 | 0 | 0 | 0 | 0 | 0 | 0 | 0 | 0 | 0 | 0 | 0 | 0 | 0 | 0 | 0 | 0 | 0 | 0 | 0 | 0 | 0 | 0 | 0 | 0 | 0 | 0 | 0 | 0 | 0 | 0 | 0 | 0 | 0 | 0 | 0 | 0 | 0 | 0 | 0 | 0 | 0 | 0 | 0 | 0 | 0 | 0 | 0 | 0 | 0 | 0 | 0 | 0 | 0 | 0 | 0 | 0 | 0 | 0 | 0 | 0 | 0 | 0 | 0 | 0 | 0 | 0 | 0 | 0 | 0 | 0 | 0 | 0 | 0 | 0 | 0 | 0 | 0 | 0 | 0 | 0
2022-07-16 | 2022-08-15 | 1000 | 8900 | 0 | 0 | 0 | 0 | 0 | 0 | 0 | 126.0178 | 126.0178 | 126.0178 | 126.0178 | 126.0178 | 126.0178 | 126.0178 | 126.0178 | 126.0178 | 126.0178 | 126.0178 | 126.0178 | 112.0158 | 112.0158 | 112.0158 | 112.0158 | 112.0158 | 112.0158 | 112.0158 | 112.0158 | 112.0158 | 112.0158 | 112.0158 | 98.0138 | 98.0138 | 98.0138 | 98.0138 | 98.0138 | 98.0138 | 98.0138 | 98.0138 | 98.0138 | 98.0138 | 98.0138 | 98.0138 | 84.0118 | 84.0118 | 84.0118 | 84.0118 | 84.0118 | 84.0118 | 84.0118 | 84.0118 | 84.0118 | 84.0118 | 84.0118 | 84.0118 | 70.0099 | 70.0099 | 70.0099 | 70.0099 | 70.0099 | 70.0099 | 70.0099 | 70.0099 | 70.0099 | 70.0099 | 70.0099 | 70.0099 | 0 | 0 | 0 | 0 | 0 | 0 | 0 | 0 | 0 | 0 | 0 | 0 | 0 | 0 | 0 | 0 | 0 | 0 | 0 | 0 | 0 | 0 | 0 | 0 | 0 | 0 | 0 | 0 | 0 | 0 | 0 | 0 | 0 | 0 | 0 | 0 | 0 | 0 | 0 | 0 | 0 | 0 | 0 | 0 | 0 | 0 | 0 | 0 | 0 | 0 | 0 | 0 | 0 | 0 | 0 | 0 | 0 | 0 | 0 | 0 | 0 | 0 | 0 | 0 | 0 | 0 | 0 | 0 | 0 | 0 | 0 | 0 | 0 | 0 | 0 | 0 | 0 | 0 | 0 | 0 | 0 | 0 | 0 | 0 | 0 | 0 | 0 | 0 | 0 | 0 | 0 | 0 | 0 | 0 | 0 | 0 | 0 | 0 | 0 | 0 | 0 | 0 | 0 | 0 | 0 | 0 | 0 | 0 | 0 | 0 | 0 | 0 | 0 | 0 | 0 | 0 | 0 | 0 | 0 | 0 | 0 | 0 | 0 | 0 | 0 | 0 | 0 | 0 | 0 | 0 | 0 | 0 | 0 | 0 | 0 | 0 | 0 | 0 | 0 | 0 | 0 | 0 | 0 | 0 | 0 | 0 | 0 | 0 | 0 | 0 | 0 | 0 | 0 | 0 | 0 | 0 | 0 | 0 | 0 | 0 | 0 | 0 | 0 | 0 | 0 | 0 | 0 | 0 | 0 | 0 | 0 | 0 | 0 | 0 | 0 | 0 | 0 | 0 | 0 | 0 | 0 | 0 | 0 | 0 | 0 | 0 | 0 | 0 | 0 | 0 | 0 | 0 | 0 | 0 | 0 | 0 | 0 | 0 | 0 | 0 | 0 | 0 | 0 | 0 | 0 | 0 | 0 | 0 | 0 | 0 | 0 | 0 | 0 | 0 | 0 | 0 | 0 | 0 | 0 | 0 | 0 | 0 | 0 | 0 | 0 | 0 | 0 | 0 | 0 | 0 | 0 | 0 | 0 | 0 | 0 | 0 | 0 | 0 | 0 | 0
2022-08-16 | 2022-09-15 | 1000 | 9900 | 0 | 0 | 0 | 0 | 0 | 0 | 0 | 0 | 126.0178 | 126.0178 | 126.0178 | 126.0178 | 126.0178 | 126.0178 | 126.0178 | 126.0178 | 126.0178 | 126.0178 | 126.0178 | 126.0178 | 112.0158 | 112.0158 | 112.0158 | 112.0158 | 112.0158 | 112.0158 | 112.0158 | 112.0158 | 112.0158 | 112.0158 | 112.0158 | 98.0138 | 98.0138 | 98.0138 | 98.0138 | 98.0138 | 98.0138 | 98.0138 | 98.0138 | 98.0138 | 98.0138 | 98.0138 | 98.0138 | 84.0118 | 84.0118 | 84.0118 | 84.0118 | 84.0118 | 84.0118 | 84.0118 | 84.0118 | 84.0118 | 84.0118 | 84.0118 | 84.0118 | 70.0099 | 70.0099 | 70.0099 | 70.0099 | 70.0099 | 70.0099 | 70.0099 | 70.0099 | 70.0099 | 70.0099 | 70.0099 | 70.0099 | 0 | 0 | 0 | 0 | 0 | 0 | 0 | 0 | 0 | 0 | 0 | 0 | 0 | 0 | 0 | 0 | 0 | 0 | 0 | 0 | 0 | 0 | 0 | 0 | 0 | 0 | 0 | 0 | 0 | 0 | 0 | 0 | 0 | 0 | 0 | 0 | 0 | 0 | 0 | 0 | 0 | 0 | 0 | 0 | 0 | 0 | 0 | 0 | 0 | 0 | 0 | 0 | 0 | 0 | 0 | 0 | 0 | 0 | 0 | 0 | 0 | 0 | 0 | 0 | 0 | 0 | 0 | 0 | 0 | 0 | 0 | 0 | 0 | 0 | 0 | 0 | 0 | 0 | 0 | 0 | 0 | 0 | 0 | 0 | 0 | 0 | 0 | 0 | 0 | 0 | 0 | 0 | 0 | 0 | 0 | 0 | 0 | 0 | 0 | 0 | 0 | 0 | 0 | 0 | 0 | 0 | 0 | 0 | 0 | 0 | 0 | 0 | 0 | 0 | 0 | 0 | 0 | 0 | 0 | 0 | 0 | 0 | 0 | 0 | 0 | 0 | 0 | 0 | 0 | 0 | 0 | 0 | 0 | 0 | 0 | 0 | 0 | 0 | 0 | 0 | 0 | 0 | 0 | 0 | 0 | 0 | 0 | 0 | 0 | 0 | 0 | 0 | 0 | 0 | 0 | 0 | 0 | 0 | 0 | 0 | 0 | 0 | 0 | 0 | 0 | 0 | 0 | 0 | 0 | 0 | 0 | 0 | 0 | 0 | 0 | 0 | 0 | 0 | 0 | 0 | 0 | 0 | 0 | 0 | 0 | 0 | 0 | 0 | 0 | 0 | 0 | 0 | 0 | 0 | 0 | 0 | 0 | 0 | 0 | 0 | 0 | 0 | 0 | 0 | 0 | 0 | 0 | 0 | 0 | 0 | 0 | 0 | 0 | 0 | 0 | 0 | 0 | 0 | 0 | 0 | 0 | 0 | 0 | 0 | 0 | 0 | 0 | 0 | 0 | 0 | 0 | 0 | 0 | 0 | 0 | 0 | 0 | 0 | 0
2022-09-16 | 2022-10-15 | 1000 | 10900 | 0 | 0 | 0 | 0 | 0 | 0 | 0 | 0 | 0 | 126.0178 | 126.0178 | 126.0178 | 126.0178 | 126.0178 | 126.0178 | 126.0178 | 126.0178 | 126.0178 | 126.0178 | 126.0178 | 126.0178 | 112.0158 | 112.0158 | 112.0158 | 112.0158 | 112.0158 | 112.0158 | 112.0158 | 112.0158 | 112.0158 | 112.0158 | 112.0158 | 98.0138 | 98.0138 | 98.0138 | 98.0138 | 98.0138 | 98.0138 | 98.0138 | 98.0138 | 98.0138 | 98.0138 | 98.0138 | 98.0138 | 84.0118 | 84.0118 | 84.0118 | 84.0118 | 84.0118 | 84.0118 | 84.0118 | 84.0118 | 84.0118 | 84.0118 | 84.0118 | 84.0118 | 70.0099 | 70.0099 | 70.0099 | 70.0099 | 70.0099 | 70.0099 | 70.0099 | 70.0099 | 70.0099 | 70.0099 | 70.0099 | 70.0099 | 0 | 0 | 0 | 0 | 0 | 0 | 0 | 0 | 0 | 0 | 0 | 0 | 0 | 0 | 0 | 0 | 0 | 0 | 0 | 0 | 0 | 0 | 0 | 0 | 0 | 0 | 0 | 0 | 0 | 0 | 0 | 0 | 0 | 0 | 0 | 0 | 0 | 0 | 0 | 0 | 0 | 0 | 0 | 0 | 0 | 0 | 0 | 0 | 0 | 0 | 0 | 0 | 0 | 0 | 0 | 0 | 0 | 0 | 0 | 0 | 0 | 0 | 0 | 0 | 0 | 0 | 0 | 0 | 0 | 0 | 0 | 0 | 0 | 0 | 0 | 0 | 0 | 0 | 0 | 0 | 0 | 0 | 0 | 0 | 0 | 0 | 0 | 0 | 0 | 0 | 0 | 0 | 0 | 0 | 0 | 0 | 0 | 0 | 0 | 0 | 0 | 0 | 0 | 0 | 0 | 0 | 0 | 0 | 0 | 0 | 0 | 0 | 0 | 0 | 0 | 0 | 0 | 0 | 0 | 0 | 0 | 0 | 0 | 0 | 0 | 0 | 0 | 0 | 0 | 0 | 0 | 0 | 0 | 0 | 0 | 0 | 0 | 0 | 0 | 0 | 0 | 0 | 0 | 0 | 0 | 0 | 0 | 0 | 0 | 0 | 0 | 0 | 0 | 0 | 0 | 0 | 0 | 0 | 0 | 0 | 0 | 0 | 0 | 0 | 0 | 0 | 0 | 0 | 0 | 0 | 0 | 0 | 0 | 0 | 0 | 0 | 0 | 0 | 0 | 0 | 0 | 0 | 0 | 0 | 0 | 0 | 0 | 0 | 0 | 0 | 0 | 0 | 0 | 0 | 0 | 0 | 0 | 0 | 0 | 0 | 0 | 0 | 0 | 0 | 0 | 0 | 0 | 0 | 0 | 0 | 0 | 0 | 0 | 0 | 0 | 0 | 0 | 0 | 0 | 0 | 0 | 0 | 0 | 0 | 0 | 0 | 0 | 0 | 0 | 0 | 0 | 0 | 0 | 0 | 0 | 0 | 0 | 0
2022-10-16 | 2022-11-15 | 1000 | 11900 | 0 | 0 | 0 | 0 | 0 | 0 | 0 | 0 | 0 | 0 | 126.0178 | 126.0178 | 126.0178 | 126.0178 | 126.0178 | 126.0178 | 126.0178 | 126.0178 | 126.0178 | 126.0178 | 126.0178 | 126.0178 | 112.0158 | 112.0158 | 112.0158 | 112.0158 | 112.0158 | 112.0158 | 112.0158 | 112.0158 | 112.0158 | 112.0158 | 112.0158 | 98.0138 | 98.0138 | 98.0138 | 98.0138 | 98.0138 | 98.0138 | 98.0138 | 98.0138 | 98.0138 | 98.0138 | 98.0138 | 98.0138 | 84.0118 | 84.0118 | 84.0118 | 84.0118 | 84.0118 | 84.0118 | 84.0118 | 84.0118 | 84.0118 | 84.0118 | 84.0118 | 84.0118 | 70.0099 | 70.0099 | 70.0099 | 70.0099 | 70.0099 | 70.0099 | 70.0099 | 70.0099 | 70.0099 | 70.0099 | 70.0099 | 70.0099 | 0 | 0 | 0 | 0 | 0 | 0 | 0 | 0 | 0 | 0 | 0 | 0 | 0 | 0 | 0 | 0 | 0 | 0 | 0 | 0 | 0 | 0 | 0 | 0 | 0 | 0 | 0 | 0 | 0 | 0 | 0 | 0 | 0 | 0 | 0 | 0 | 0 | 0 | 0 | 0 | 0 | 0 | 0 | 0 | 0 | 0 | 0 | 0 | 0 | 0 | 0 | 0 | 0 | 0 | 0 | 0 | 0 | 0 | 0 | 0 | 0 | 0 | 0 | 0 | 0 | 0 | 0 | 0 | 0 | 0 | 0 | 0 | 0 | 0 | 0 | 0 | 0 | 0 | 0 | 0 | 0 | 0 | 0 | 0 | 0 | 0 | 0 | 0 | 0 | 0 | 0 | 0 | 0 | 0 | 0 | 0 | 0 | 0 | 0 | 0 | 0 | 0 | 0 | 0 | 0 | 0 | 0 | 0 | 0 | 0 | 0 | 0 | 0 | 0 | 0 | 0 | 0 | 0 | 0 | 0 | 0 | 0 | 0 | 0 | 0 | 0 | 0 | 0 | 0 | 0 | 0 | 0 | 0 | 0 | 0 | 0 | 0 | 0 | 0 | 0 | 0 | 0 | 0 | 0 | 0 | 0 | 0 | 0 | 0 | 0 | 0 | 0 | 0 | 0 | 0 | 0 | 0 | 0 | 0 | 0 | 0 | 0 | 0 | 0 | 0 | 0 | 0 | 0 | 0 | 0 | 0 | 0 | 0 | 0 | 0 | 0 | 0 | 0 | 0 | 0 | 0 | 0 | 0 | 0 | 0 | 0 | 0 | 0 | 0 | 0 | 0 | 0 | 0 | 0 | 0 | 0 | 0 | 0 | 0 | 0 | 0 | 0 | 0 | 0 | 0 | 0 | 0 | 0 | 0 | 0 | 0 | 0 | 0 | 0 | 0 | 0 | 0 | 0 | 0 | 0 | 0 | 0 | 0 | 0 | 0 | 0 | 0 | 0 | 0 | 0 | 0 | 0 | 0 | 0 | 0 | 0 | 0
2022-11-16 | 2022-12-15 | 1000 | 12900 | 0 | 0 | 0 | 0 | 0 | 0 | 0 | 0 | 0 | 0 | 0 | 126.0178 | 126.0178 | 126.0178 | 126.0178 | 126.0178 | 126.0178 | 126.0178 | 126.0178 | 126.0178 | 126.0178 | 126.0178 | 126.0178 | 112.0158 | 112.0158 | 112.0158 | 112.0158 | 112.0158 | 112.0158 | 112.0158 | 112.0158 | 112.0158 | 112.0158 | 112.0158 | 98.0138 | 98.0138 | 98.0138 | 98.0138 | 98.0138 | 98.0138 | 98.0138 | 98.0138 | 98.0138 | 98.0138 | 98.0138 | 98.0138 | 84.0118 | 84.0118 | 84.0118 | 84.0118 | 84.0118 | 84.0118 | 84.0118 | 84.0118 | 84.0118 | 84.0118 | 84.0118 | 84.0118 | 70.0099 | 70.0099 | 70.0099 | 70.0099 | 70.0099 | 70.0099 | 70.0099 | 70.0099 | 70.0099 | 70.0099 | 70.0099 | 70.0099 | 0 | 0 | 0 | 0 | 0 | 0 | 0 | 0 | 0 | 0 | 0 | 0 | 0 | 0 | 0 | 0 | 0 | 0 | 0 | 0 | 0 | 0 | 0 | 0 | 0 | 0 | 0 | 0 | 0 | 0 | 0 | 0 | 0 | 0 | 0 | 0 | 0 | 0 | 0 | 0 | 0 | 0 | 0 | 0 | 0 | 0 | 0 | 0 | 0 | 0 | 0 | 0 | 0 | 0 | 0 | 0 | 0 | 0 | 0 | 0 | 0 | 0 | 0 | 0 | 0 | 0 | 0 | 0 | 0 | 0 | 0 | 0 | 0 | 0 | 0 | 0 | 0 | 0 | 0 | 0 | 0 | 0 | 0 | 0 | 0 | 0 | 0 | 0 | 0 | 0 | 0 | 0 | 0 | 0 | 0 | 0 | 0 | 0 | 0 | 0 | 0 | 0 | 0 | 0 | 0 | 0 | 0 | 0 | 0 | 0 | 0 | 0 | 0 | 0 | 0 | 0 | 0 | 0 | 0 | 0 | 0 | 0 | 0 | 0 | 0 | 0 | 0 | 0 | 0 | 0 | 0 | 0 | 0 | 0 | 0 | 0 | 0 | 0 | 0 | 0 | 0 | 0 | 0 | 0 | 0 | 0 | 0 | 0 | 0 | 0 | 0 | 0 | 0 | 0 | 0 | 0 | 0 | 0 | 0 | 0 | 0 | 0 | 0 | 0 | 0 | 0 | 0 | 0 | 0 | 0 | 0 | 0 | 0 | 0 | 0 | 0 | 0 | 0 | 0 | 0 | 0 | 0 | 0 | 0 | 0 | 0 | 0 | 0 | 0 | 0 | 0 | 0 | 0 | 0 | 0 | 0 | 0 | 0 | 0 | 0 | 0 | 0 | 0 | 0 | 0 | 0 | 0 | 0 | 0 | 0 | 0 | 0 | 0 | 0 | 0 | 0 | 0 | 0 | 0 | 0 | 0 | 0 | 0 | 0 | 0 | 0 | 0 | 0 | 0 | 0 | 0 | 0 | 0 | 0 | 0 | 0
2022-12-16 | 2023-01-15 | 1000 | 13900 | 0 | 0 | 0 | 0 | 0 | 0 | 0 | 0 | 0 | 0 | 0 | 0 | 126.0178 | 126.0178 | 126.0178 | 126.0178 | 126.0178 | 126.0178 | 126.0178 | 126.0178 | 126.0178 | 126.0178 | 126.0178 | 126.0178 | 112.0158 | 112.0158 | 112.0158 | 112.0158 | 112.0158 | 112.0158 | 112.0158 | 112.0158 | 112.0158 | 112.0158 | 112.0158 | 98.0138 | 98.0138 | 98.0138 | 98.0138 | 98.0138 | 98.0138 | 98.0138 | 98.0138 | 98.0138 | 98.0138 | 98.0138 | 98.0138 | 84.0118 | 84.0118 | 84.0118 | 84.0118 | 84.0118 | 84.0118 | 84.0118 | 84.0118 | 84.0118 | 84.0118 | 84.0118 | 84.0118 | 70.0099 | 70.0099 | 70.0099 | 70.0099 | 70.0099 | 70.0099 | 70.0099 | 70.0099 | 70.0099 | 70.0099 | 70.0099 | 70.0099 | 0 | 0 | 0 | 0 | 0 | 0 | 0 | 0 | 0 | 0 | 0 | 0 | 0 | 0 | 0 | 0 | 0 | 0 | 0 | 0 | 0 | 0 | 0 | 0 | 0 | 0 | 0 | 0 | 0 | 0 | 0 | 0 | 0 | 0 | 0 | 0 | 0 | 0 | 0 | 0 | 0 | 0 | 0 | 0 | 0 | 0 | 0 | 0 | 0 | 0 | 0 | 0 | 0 | 0 | 0 | 0 | 0 | 0 | 0 | 0 | 0 | 0 | 0 | 0 | 0 | 0 | 0 | 0 | 0 | 0 | 0 | 0 | 0 | 0 | 0 | 0 | 0 | 0 | 0 | 0 | 0 | 0 | 0 | 0 | 0 | 0 | 0 | 0 | 0 | 0 | 0 | 0 | 0 | 0 | 0 | 0 | 0 | 0 | 0 | 0 | 0 | 0 | 0 | 0 | 0 | 0 | 0 | 0 | 0 | 0 | 0 | 0 | 0 | 0 | 0 | 0 | 0 | 0 | 0 | 0 | 0 | 0 | 0 | 0 | 0 | 0 | 0 | 0 | 0 | 0 | 0 | 0 | 0 | 0 | 0 | 0 | 0 | 0 | 0 | 0 | 0 | 0 | 0 | 0 | 0 | 0 | 0 | 0 | 0 | 0 | 0 | 0 | 0 | 0 | 0 | 0 | 0 | 0 | 0 | 0 | 0 | 0 | 0 | 0 | 0 | 0 | 0 | 0 | 0 | 0 | 0 | 0 | 0 | 0 | 0 | 0 | 0 | 0 | 0 | 0 | 0 | 0 | 0 | 0 | 0 | 0 | 0 | 0 | 0 | 0 | 0 | 0 | 0 | 0 | 0 | 0 | 0 | 0 | 0 | 0 | 0 | 0 | 0 | 0 | 0 | 0 | 0 | 0 | 0 | 0 | 0 | 0 | 0 | 0 | 0 | 0 | 0 | 0 | 0 | 0 | 0 | 0 | 0 | 0 | 0 | 0 | 0 | 0 | 0 | 0 | 0 | 0 | 0 | 0 | 0
2023-01-16 | 2023-02-15 | 1000 | 14900 | 0 | 0 | 0 | 0 | 0 | 0 | 0 | 0 | 0 | 0 | 0 | 0 | 0 | 126.0178 | 126.0178 | 126.0178 | 126.0178 | 126.0178 | 126.0178 | 126.0178 | 126.0178 | 126.0178 | 126.0178 | 126.0178 | 126.0178 | 112.0158 | 112.0158 | 112.0158 | 112.0158 | 112.0158 | 112.0158 | 112.0158 | 112.0158 | 112.0158 | 112.0158 | 112.0158 | 98.0138 | 98.0138 | 98.0138 | 98.0138 | 98.0138 | 98.0138 | 98.0138 | 98.0138 | 98.0138 | 98.0138 | 98.0138 | 98.0138 | 84.0118 | 84.0118 | 84.0118 | 84.0118 | 84.0118 | 84.0118 | 84.0118 | 84.0118 | 84.0118 | 84.0118 | 84.0118 | 84.0118 | 70.0099 | 70.0099 | 70.0099 | 70.0099 | 70.0099 | 70.0099 | 70.0099 | 70.0099 | 70.0099 | 70.0099 | 70.0099 | 70.0099 | 0 | 0 | 0 | 0 | 0 | 0 | 0 | 0 | 0 | 0 | 0 | 0 | 0 | 0 | 0 | 0 | 0 | 0 | 0 | 0 | 0 | 0 | 0 | 0 | 0 | 0 | 0 | 0 | 0 | 0 | 0 | 0 | 0 | 0 | 0 | 0 | 0 | 0 | 0 | 0 | 0 | 0 | 0 | 0 | 0 | 0 | 0 | 0 | 0 | 0 | 0 | 0 | 0 | 0 | 0 | 0 | 0 | 0 | 0 | 0 | 0 | 0 | 0 | 0 | 0 | 0 | 0 | 0 | 0 | 0 | 0 | 0 | 0 | 0 | 0 | 0 | 0 | 0 | 0 | 0 | 0 | 0 | 0 | 0 | 0 | 0 | 0 | 0 | 0 | 0 | 0 | 0 | 0 | 0 | 0 | 0 | 0 | 0 | 0 | 0 | 0 | 0 | 0 | 0 | 0 | 0 | 0 | 0 | 0 | 0 | 0 | 0 | 0 | 0 | 0 | 0 | 0 | 0 | 0 | 0 | 0 | 0 | 0 | 0 | 0 | 0 | 0 | 0 | 0 | 0 | 0 | 0 | 0 | 0 | 0 | 0 | 0 | 0 | 0 | 0 | 0 | 0 | 0 | 0 | 0 | 0 | 0 | 0 | 0 | 0 | 0 | 0 | 0 | 0 | 0 | 0 | 0 | 0 | 0 | 0 | 0 | 0 | 0 | 0 | 0 | 0 | 0 | 0 | 0 | 0 | 0 | 0 | 0 | 0 | 0 | 0 | 0 | 0 | 0 | 0 | 0 | 0 | 0 | 0 | 0 | 0 | 0 | 0 | 0 | 0 | 0 | 0 | 0 | 0 | 0 | 0 | 0 | 0 | 0 | 0 | 0 | 0 | 0 | 0 | 0 | 0 | 0 | 0 | 0 | 0 | 0 | 0 | 0 | 0 | 0 | 0 | 0 | 0 | 0 | 0 | 0 | 0 | 0 | 0 | 0 | 0 | 0 | 0 | 0 | 0 | 0 | 0 | 0 | 0
2023-02-16 | 2023-03-15 | 1000 | 15900 | 0 | 0 | 0 | 0 | 0 | 0 | 0 | 0 | 0 | 0 | 0 | 0 | 0 | 0 | 126.0178 | 126.0178 | 126.0178 | 126.0178 | 126.0178 | 126.0178 | 126.0178 | 126.0178 | 126.0178 | 126.0178 | 126.0178 | 126.0178 | 112.0158 | 112.0158 | 112.0158 | 112.0158 | 112.0158 | 112.0158 | 112.0158 | 112.0158 | 112.0158 | 112.0158 | 112.0158 | 98.0138 | 98.0138 | 98.0138 | 98.0138 | 98.0138 | 98.0138 | 98.0138 | 98.0138 | 98.0138 | 98.0138 | 98.0138 | 98.0138 | 84.0118 | 84.0118 | 84.0118 | 84.0118 | 84.0118 | 84.0118 | 84.0118 | 84.0118 | 84.0118 | 84.0118 | 84.0118 | 84.0118 | 70.0099 | 70.0099 | 70.0099 | 70.0099 | 70.0099 | 70.0099 | 70.0099 | 70.0099 | 70.0099 | 70.0099 | 70.0099 | 70.0099 | 0 | 0 | 0 | 0 | 0 | 0 | 0 | 0 | 0 | 0 | 0 | 0 | 0 | 0 | 0 | 0 | 0 | 0 | 0 | 0 | 0 | 0 | 0 | 0 | 0 | 0 | 0 | 0 | 0 | 0 | 0 | 0 | 0 | 0 | 0 | 0 | 0 | 0 | 0 | 0 | 0 | 0 | 0 | 0 | 0 | 0 | 0 | 0 | 0 | 0 | 0 | 0 | 0 | 0 | 0 | 0 | 0 | 0 | 0 | 0 | 0 | 0 | 0 | 0 | 0 | 0 | 0 | 0 | 0 | 0 | 0 | 0 | 0 | 0 | 0 | 0 | 0 | 0 | 0 | 0 | 0 | 0 | 0 | 0 | 0 | 0 | 0 | 0 | 0 | 0 | 0 | 0 | 0 | 0 | 0 | 0 | 0 | 0 | 0 | 0 | 0 | 0 | 0 | 0 | 0 | 0 | 0 | 0 | 0 | 0 | 0 | 0 | 0 | 0 | 0 | 0 | 0 | 0 | 0 | 0 | 0 | 0 | 0 | 0 | 0 | 0 | 0 | 0 | 0 | 0 | 0 | 0 | 0 | 0 | 0 | 0 | 0 | 0 | 0 | 0 | 0 | 0 | 0 | 0 | 0 | 0 | 0 | 0 | 0 | 0 | 0 | 0 | 0 | 0 | 0 | 0 | 0 | 0 | 0 | 0 | 0 | 0 | 0 | 0 | 0 | 0 | 0 | 0 | 0 | 0 | 0 | 0 | 0 | 0 | 0 | 0 | 0 | 0 | 0 | 0 | 0 | 0 | 0 | 0 | 0 | 0 | 0 | 0 | 0 | 0 | 0 | 0 | 0 | 0 | 0 | 0 | 0 | 0 | 0 | 0 | 0 | 0 | 0 | 0 | 0 | 0 | 0 | 0 | 0 | 0 | 0 | 0 | 0 | 0 | 0 | 0 | 0 | 0 | 0 | 0 | 0 | 0 | 0 | 0 | 0 | 0 | 0 | 0 | 0 | 0 | 0 | 0 | 0
2023-03-16 | 2023-04-15 | 1000 | 16900 | 0 | 0 | 0 | 0 | 0 | 0 | 0 | 0 | 0 | 0 | 0 | 0 | 0 | 0 | 0 | 126.0178 | 126.0178 | 126.0178 | 126.0178 | 126.0178 | 126.0178 | 126.0178 | 126.0178 | 126.0178 | 126.0178 | 126.0178 | 112.0158 | 112.0158 | 112.0158 | 112.0158 | 112.0158 | 112.0158 | 112.0158 | 112.0158 | 112.0158 | 112.0158 | 112.0158 | 112.0158 | 98.0138 | 98.0138 | 98.0138 | 98.0138 | 98.0138 | 98.0138 | 98.0138 | 98.0138 | 98.0138 | 98.0138 | 98.0138 | 98.0138 | 84.0118 | 84.0118 | 84.0118 | 84.0118 | 84.0118 | 84.0118 | 84.0118 | 84.0118 | 84.0118 | 84.0118 | 84.0118 | 84.0118 | 70.0099 | 70.0099 | 70.0099 | 70.0099 | 70.0099 | 70.0099 | 70.0099 | 70.0099 | 70.0099 | 70.0099 | 70.0099 | 70.0099 | 0 | 0 | 0 | 0 | 0 | 0 | 0 | 0 | 0 | 0 | 0 | 0 | 0 | 0 | 0 | 0 | 0 | 0 | 0 | 0 | 0 | 0 | 0 | 0 | 0 | 0 | 0 | 0 | 0 | 0 | 0 | 0 | 0 | 0 | 0 | 0 | 0 | 0 | 0 | 0 | 0 | 0 | 0 | 0 | 0 | 0 | 0 | 0 | 0 | 0 | 0 | 0 | 0 | 0 | 0 | 0 | 0 | 0 | 0 | 0 | 0 | 0 | 0 | 0 | 0 | 0 | 0 | 0 | 0 | 0 | 0 | 0 | 0 | 0 | 0 | 0 | 0 | 0 | 0 | 0 | 0 | 0 | 0 | 0 | 0 | 0 | 0 | 0 | 0 | 0 | 0 | 0 | 0 | 0 | 0 | 0 | 0 | 0 | 0 | 0 | 0 | 0 | 0 | 0 | 0 | 0 | 0 | 0 | 0 | 0 | 0 | 0 | 0 | 0 | 0 | 0 | 0 | 0 | 0 | 0 | 0 | 0 | 0 | 0 | 0 | 0 | 0 | 0 | 0 | 0 | 0 | 0 | 0 | 0 | 0 | 0 | 0 | 0 | 0 | 0 | 0 | 0 | 0 | 0 | 0 | 0 | 0 | 0 | 0 | 0 | 0 | 0 | 0 | 0 | 0 | 0 | 0 | 0 | 0 | 0 | 0 | 0 | 0 | 0 | 0 | 0 | 0 | 0 | 0 | 0 | 0 | 0 | 0 | 0 | 0 | 0 | 0 | 0 | 0 | 0 | 0 | 0 | 0 | 0 | 0 | 0 | 0 | 0 | 0 | 0 | 0 | 0 | 0 | 0 | 0 | 0 | 0 | 0 | 0 | 0 | 0 | 0 | 0 | 0 | 0 | 0 | 0 | 0 | 0 | 0 | 0 | 0 | 0 | 0 | 0 | 0 | 0 | 0 | 0 | 0 | 0 | 0 | 0 | 0 | 0 | 0 | 0 | 0 | 0 | 0 | 0 | 0
2023-04-16 | 2023-05-15 | 1000 | 17900 | 0 | 0 | 0 | 0 | 0 | 0 | 0 | 0 | 0 | 0 | 0 | 0 | 0 | 0 | 0 | 0 | 126.0178 | 126.0178 | 126.0178 | 126.0178 | 126.0178 | 126.0178 | 126.0178 | 126.0178 | 126.0178 | 126.0178 | 126.0178 | 112.0158 | 112.0158 | 112.0158 | 112.0158 | 112.0158 | 112.0158 | 112.0158 | 112.0158 | 112.0158 | 112.0158 | 112.0158 | 112.0158 | 98.0138 | 98.0138 | 98.0138 | 98.0138 | 98.0138 | 98.0138 | 98.0138 | 98.0138 | 98.0138 | 98.0138 | 98.0138 | 98.0138 | 84.0118 | 84.0118 | 84.0118 | 84.0118 | 84.0118 | 84.0118 | 84.0118 | 84.0118 | 84.0118 | 84.0118 | 84.0118 | 84.0118 | 70.0099 | 70.0099 | 70.0099 | 70.0099 | 70.0099 | 70.0099 | 70.0099 | 70.0099 | 70.0099 | 70.0099 | 70.0099 | 70.0099 | 0 | 0 | 0 | 0 | 0 | 0 | 0 | 0 | 0 | 0 | 0 | 0 | 0 | 0 | 0 | 0 | 0 | 0 | 0 | 0 | 0 | 0 | 0 | 0 | 0 | 0 | 0 | 0 | 0 | 0 | 0 | 0 | 0 | 0 | 0 | 0 | 0 | 0 | 0 | 0 | 0 | 0 | 0 | 0 | 0 | 0 | 0 | 0 | 0 | 0 | 0 | 0 | 0 | 0 | 0 | 0 | 0 | 0 | 0 | 0 | 0 | 0 | 0 | 0 | 0 | 0 | 0 | 0 | 0 | 0 | 0 | 0 | 0 | 0 | 0 | 0 | 0 | 0 | 0 | 0 | 0 | 0 | 0 | 0 | 0 | 0 | 0 | 0 | 0 | 0 | 0 | 0 | 0 | 0 | 0 | 0 | 0 | 0 | 0 | 0 | 0 | 0 | 0 | 0 | 0 | 0 | 0 | 0 | 0 | 0 | 0 | 0 | 0 | 0 | 0 | 0 | 0 | 0 | 0 | 0 | 0 | 0 | 0 | 0 | 0 | 0 | 0 | 0 | 0 | 0 | 0 | 0 | 0 | 0 | 0 | 0 | 0 | 0 | 0 | 0 | 0 | 0 | 0 | 0 | 0 | 0 | 0 | 0 | 0 | 0 | 0 | 0 | 0 | 0 | 0 | 0 | 0 | 0 | 0 | 0 | 0 | 0 | 0 | 0 | 0 | 0 | 0 | 0 | 0 | 0 | 0 | 0 | 0 | 0 | 0 | 0 | 0 | 0 | 0 | 0 | 0 | 0 | 0 | 0 | 0 | 0 | 0 | 0 | 0 | 0 | 0 | 0 | 0 | 0 | 0 | 0 | 0 | 0 | 0 | 0 | 0 | 0 | 0 | 0 | 0 | 0 | 0 | 0 | 0 | 0 | 0 | 0 | 0 | 0 | 0 | 0 | 0 | 0 | 0 | 0 | 0 | 0 | 0 | 0 | 0 | 0 | 0 | 0 | 0 | 0 | 0
2023-05-16 | 2023-06-15 | 1000 | 18900 | 0 | 0 | 0 | 0 | 0 | 0 | 0 | 0 | 0 | 0 | 0 | 0 | 0 | 0 | 0 | 0 | 0 | 126.0178 | 126.0178 | 126.0178 | 126.0178 | 126.0178 | 126.0178 | 126.0178 | 126.0178 | 126.0178 | 126.0178 | 126.0178 | 112.0158 | 112.0158 | 112.0158 | 112.0158 | 112.0158 | 112.0158 | 112.0158 | 112.0158 | 112.0158 | 112.0158 | 112.0158 | 112.0158 | 98.0138 | 98.0138 | 98.0138 | 98.0138 | 98.0138 | 98.0138 | 98.0138 | 98.0138 | 98.0138 | 98.0138 | 98.0138 | 98.0138 | 84.0118 | 84.0118 | 84.0118 | 84.0118 | 84.0118 | 84.0118 | 84.0118 | 84.0118 | 84.0118 | 84.0118 | 84.0118 | 84.0118 | 70.0099 | 70.0099 | 70.0099 | 70.0099 | 70.0099 | 70.0099 | 70.0099 | 70.0099 | 70.0099 | 70.0099 | 70.0099 | 70.0099 | 0 | 0 | 0 | 0 | 0 | 0 | 0 | 0 | 0 | 0 | 0 | 0 | 0 | 0 | 0 | 0 | 0 | 0 | 0 | 0 | 0 | 0 | 0 | 0 | 0 | 0 | 0 | 0 | 0 | 0 | 0 | 0 | 0 | 0 | 0 | 0 | 0 | 0 | 0 | 0 | 0 | 0 | 0 | 0 | 0 | 0 | 0 | 0 | 0 | 0 | 0 | 0 | 0 | 0 | 0 | 0 | 0 | 0 | 0 | 0 | 0 | 0 | 0 | 0 | 0 | 0 | 0 | 0 | 0 | 0 | 0 | 0 | 0 | 0 | 0 | 0 | 0 | 0 | 0 | 0 | 0 | 0 | 0 | 0 | 0 | 0 | 0 | 0 | 0 | 0 | 0 | 0 | 0 | 0 | 0 | 0 | 0 | 0 | 0 | 0 | 0 | 0 | 0 | 0 | 0 | 0 | 0 | 0 | 0 | 0 | 0 | 0 | 0 | 0 | 0 | 0 | 0 | 0 | 0 | 0 | 0 | 0 | 0 | 0 | 0 | 0 | 0 | 0 | 0 | 0 | 0 | 0 | 0 | 0 | 0 | 0 | 0 | 0 | 0 | 0 | 0 | 0 | 0 | 0 | 0 | 0 | 0 | 0 | 0 | 0 | 0 | 0 | 0 | 0 | 0 | 0 | 0 | 0 | 0 | 0 | 0 | 0 | 0 | 0 | 0 | 0 | 0 | 0 | 0 | 0 | 0 | 0 | 0 | 0 | 0 | 0 | 0 | 0 | 0 | 0 | 0 | 0 | 0 | 0 | 0 | 0 | 0 | 0 | 0 | 0 | 0 | 0 | 0 | 0 | 0 | 0 | 0 | 0 | 0 | 0 | 0 | 0 | 0 | 0 | 0 | 0 | 0 | 0 | 0 | 0 | 0 | 0 | 0 | 0 | 0 | 0 | 0 | 0 | 0 | 0 | 0 | 0 | 0 | 0 | 0 | 0 | 0 | 0 | 0 | 0
2023-06-16 | 2023-07-15 | 1000 | 19900 | 0 | 0 | 0 | 0 | 0 | 0 | 0 | 0 | 0 | 0 | 0 | 0 | 0 | 0 | 0 | 0 | 0 | 0 | 126.0178 | 126.0178 | 126.0178 | 126.0178 | 126.0178 | 126.0178 | 126.0178 | 126.0178 | 126.0178 | 126.0178 | 126.0178 | 112.0158 | 112.0158 | 112.0158 | 112.0158 | 112.0158 | 112.0158 | 112.0158 | 112.0158 | 112.0158 | 112.0158 | 112.0158 | 112.0158 | 98.0138 | 98.0138 | 98.0138 | 98.0138 | 98.0138 | 98.0138 | 98.0138 | 98.0138 | 98.0138 | 98.0138 | 98.0138 | 98.0138 | 84.0118 | 84.0118 | 84.0118 | 84.0118 | 84.0118 | 84.0118 | 84.0118 | 84.0118 | 84.0118 | 84.0118 | 84.0118 | 84.0118 | 70.0099 | 70.0099 | 70.0099 | 70.0099 | 70.0099 | 70.0099 | 70.0099 | 70.0099 | 70.0099 | 70.0099 | 70.0099 | 70.0099 | 0 | 0 | 0 | 0 | 0 | 0 | 0 | 0 | 0 | 0 | 0 | 0 | 0 | 0 | 0 | 0 | 0 | 0 | 0 | 0 | 0 | 0 | 0 | 0 | 0 | 0 | 0 | 0 | 0 | 0 | 0 | 0 | 0 | 0 | 0 | 0 | 0 | 0 | 0 | 0 | 0 | 0 | 0 | 0 | 0 | 0 | 0 | 0 | 0 | 0 | 0 | 0 | 0 | 0 | 0 | 0 | 0 | 0 | 0 | 0 | 0 | 0 | 0 | 0 | 0 | 0 | 0 | 0 | 0 | 0 | 0 | 0 | 0 | 0 | 0 | 0 | 0 | 0 | 0 | 0 | 0 | 0 | 0 | 0 | 0 | 0 | 0 | 0 | 0 | 0 | 0 | 0 | 0 | 0 | 0 | 0 | 0 | 0 | 0 | 0 | 0 | 0 | 0 | 0 | 0 | 0 | 0 | 0 | 0 | 0 | 0 | 0 | 0 | 0 | 0 | 0 | 0 | 0 | 0 | 0 | 0 | 0 | 0 | 0 | 0 | 0 | 0 | 0 | 0 | 0 | 0 | 0 | 0 | 0 | 0 | 0 | 0 | 0 | 0 | 0 | 0 | 0 | 0 | 0 | 0 | 0 | 0 | 0 | 0 | 0 | 0 | 0 | 0 | 0 | 0 | 0 | 0 | 0 | 0 | 0 | 0 | 0 | 0 | 0 | 0 | 0 | 0 | 0 | 0 | 0 | 0 | 0 | 0 | 0 | 0 | 0 | 0 | 0 | 0 | 0 | 0 | 0 | 0 | 0 | 0 | 0 | 0 | 0 | 0 | 0 | 0 | 0 | 0 | 0 | 0 | 0 | 0 | 0 | 0 | 0 | 0 | 0 | 0 | 0 | 0 | 0 | 0 | 0 | 0 | 0 | 0 | 0 | 0 | 0 | 0 | 0 | 0 | 0 | 0 | 0 | 0 | 0 | 0 | 0 | 0 | 0 | 0 | 0 | 0
2023-07-16 | 2023-08-15 | 1000 | 20900 | 0 | 0 | 0 | 0 | 0 | 0 | 0 | 0 | 0 | 0 | 0 | 0 | 0 | 0 | 0 | 0 | 0 | 0 | 0 | 126.0178 | 126.0178 | 126.0178 | 126.0178 | 126.0178 | 126.0178 | 126.0178 | 126.0178 | 126.0178 | 126.0178 | 126.0178 | 112.0158 | 112.0158 | 112.0158 | 112.0158 | 112.0158 | 112.0158 | 112.0158 | 112.0158 | 112.0158 | 112.0158 | 112.0158 | 112.0158 | 98.0138 | 98.0138 | 98.0138 | 98.0138 | 98.0138 | 98.0138 | 98.0138 | 98.0138 | 98.0138 | 98.0138 | 98.0138 | 98.0138 | 84.0118 | 84.0118 | 84.0118 | 84.0118 | 84.0118 | 84.0118 | 84.0118 | 84.0118 | 84.0118 | 84.0118 | 84.0118 | 84.0118 | 70.0099 | 70.0099 | 70.0099 | 70.0099 | 70.0099 | 70.0099 | 70.0099 | 70.0099 | 70.0099 | 70.0099 | 70.0099 | 70.0099 | 0 | 0 | 0 | 0 | 0 | 0 | 0 | 0 | 0 | 0 | 0 | 0 | 0 | 0 | 0 | 0 | 0 | 0 | 0 | 0 | 0 | 0 | 0 | 0 | 0 | 0 | 0 | 0 | 0 | 0 | 0 | 0 | 0 | 0 | 0 | 0 | 0 | 0 | 0 | 0 | 0 | 0 | 0 | 0 | 0 | 0 | 0 | 0 | 0 | 0 | 0 | 0 | 0 | 0 | 0 | 0 | 0 | 0 | 0 | 0 | 0 | 0 | 0 | 0 | 0 | 0 | 0 | 0 | 0 | 0 | 0 | 0 | 0 | 0 | 0 | 0 | 0 | 0 | 0 | 0 | 0 | 0 | 0 | 0 | 0 | 0 | 0 | 0 | 0 | 0 | 0 | 0 | 0 | 0 | 0 | 0 | 0 | 0 | 0 | 0 | 0 | 0 | 0 | 0 | 0 | 0 | 0 | 0 | 0 | 0 | 0 | 0 | 0 | 0 | 0 | 0 | 0 | 0 | 0 | 0 | 0 | 0 | 0 | 0 | 0 | 0 | 0 | 0 | 0 | 0 | 0 | 0 | 0 | 0 | 0 | 0 | 0 | 0 | 0 | 0 | 0 | 0 | 0 | 0 | 0 | 0 | 0 | 0 | 0 | 0 | 0 | 0 | 0 | 0 | 0 | 0 | 0 | 0 | 0 | 0 | 0 | 0 | 0 | 0 | 0 | 0 | 0 | 0 | 0 | 0 | 0 | 0 | 0 | 0 | 0 | 0 | 0 | 0 | 0 | 0 | 0 | 0 | 0 | 0 | 0 | 0 | 0 | 0 | 0 | 0 | 0 | 0 | 0 | 0 | 0 | 0 | 0 | 0 | 0 | 0 | 0 | 0 | 0 | 0 | 0 | 0 | 0 | 0 | 0 | 0 | 0 | 0 | 0 | 0 | 0 | 0 | 0 | 0 | 0 | 0 | 0 | 0 | 0 | 0 | 0 | 0 | 0 | 0
2023-08-16 | 2023-09-15 | 1000 | 21900 | 0 | 0 | 0 | 0 | 0 | 0 | 0 | 0 | 0 | 0 | 0 | 0 | 0 | 0 | 0 | 0 | 0 | 0 | 0 | 0 | 126.0178 | 126.0178 | 126.0178 | 126.0178 | 126.0178 | 126.0178 | 126.0178 | 126.0178 | 126.0178 | 126.0178 | 126.0178 | 112.0158 | 112.0158 | 112.0158 | 112.0158 | 112.0158 | 112.0158 | 112.0158 | 112.0158 | 112.0158 | 112.0158 | 112.0158 | 112.0158 | 98.0138 | 98.0138 | 98.0138 | 98.0138 | 98.0138 | 98.0138 | 98.0138 | 98.0138 | 98.0138 | 98.0138 | 98.0138 | 98.0138 | 84.0118 | 84.0118 | 84.0118 | 84.0118 | 84.0118 | 84.0118 | 84.0118 | 84.0118 | 84.0118 | 84.0118 | 84.0118 | 84.0118 | 70.0099 | 70.0099 | 70.0099 | 70.0099 | 70.0099 | 70.0099 | 70.0099 | 70.0099 | 70.0099 | 70.0099 | 70.0099 | 70.0099 | 0 | 0 | 0 | 0 | 0 | 0 | 0 | 0 | 0 | 0 | 0 | 0 | 0 | 0 | 0 | 0 | 0 | 0 | 0 | 0 | 0 | 0 | 0 | 0 | 0 | 0 | 0 | 0 | 0 | 0 | 0 | 0 | 0 | 0 | 0 | 0 | 0 | 0 | 0 | 0 | 0 | 0 | 0 | 0 | 0 | 0 | 0 | 0 | 0 | 0 | 0 | 0 | 0 | 0 | 0 | 0 | 0 | 0 | 0 | 0 | 0 | 0 | 0 | 0 | 0 | 0 | 0 | 0 | 0 | 0 | 0 | 0 | 0 | 0 | 0 | 0 | 0 | 0 | 0 | 0 | 0 | 0 | 0 | 0 | 0 | 0 | 0 | 0 | 0 | 0 | 0 | 0 | 0 | 0 | 0 | 0 | 0 | 0 | 0 | 0 | 0 | 0 | 0 | 0 | 0 | 0 | 0 | 0 | 0 | 0 | 0 | 0 | 0 | 0 | 0 | 0 | 0 | 0 | 0 | 0 | 0 | 0 | 0 | 0 | 0 | 0 | 0 | 0 | 0 | 0 | 0 | 0 | 0 | 0 | 0 | 0 | 0 | 0 | 0 | 0 | 0 | 0 | 0 | 0 | 0 | 0 | 0 | 0 | 0 | 0 | 0 | 0 | 0 | 0 | 0 | 0 | 0 | 0 | 0 | 0 | 0 | 0 | 0 | 0 | 0 | 0 | 0 | 0 | 0 | 0 | 0 | 0 | 0 | 0 | 0 | 0 | 0 | 0 | 0 | 0 | 0 | 0 | 0 | 0 | 0 | 0 | 0 | 0 | 0 | 0 | 0 | 0 | 0 | 0 | 0 | 0 | 0 | 0 | 0 | 0 | 0 | 0 | 0 | 0 | 0 | 0 | 0 | 0 | 0 | 0 | 0 | 0 | 0 | 0 | 0 | 0 | 0 | 0 | 0 | 0 | 0 | 0 | 0 | 0 | 0 | 0 | 0
2023-09-16 | 2023-10-15 | 1000 | 22900 | 0 | 0 | 0 | 0 | 0 | 0 | 0 | 0 | 0 | 0 | 0 | 0 | 0 | 0 | 0 | 0 | 0 | 0 | 0 | 0 | 0 | 126.0178 | 126.0178 | 126.0178 | 126.0178 | 126.0178 | 126.0178 | 126.0178 | 126.0178 | 126.0178 | 126.0178 | 126.0178 | 112.0158 | 112.0158 | 112.0158 | 112.0158 | 112.0158 | 112.0158 | 112.0158 | 112.0158 | 112.0158 | 112.0158 | 112.0158 | 112.0158 | 98.0138 | 98.0138 | 98.0138 | 98.0138 | 98.0138 | 98.0138 | 98.0138 | 98.0138 | 98.0138 | 98.0138 | 98.0138 | 98.0138 | 84.0118 | 84.0118 | 84.0118 | 84.0118 | 84.0118 | 84.0118 | 84.0118 | 84.0118 | 84.0118 | 84.0118 | 84.0118 | 84.0118 | 70.0099 | 70.0099 | 70.0099 | 70.0099 | 70.0099 | 70.0099 | 70.0099 | 70.0099 | 70.0099 | 70.0099 | 70.0099 | 70.0099 | 0 | 0 | 0 | 0 | 0 | 0 | 0 | 0 | 0 | 0 | 0 | 0 | 0 | 0 | 0 | 0 | 0 | 0 | 0 | 0 | 0 | 0 | 0 | 0 | 0 | 0 | 0 | 0 | 0 | 0 | 0 | 0 | 0 | 0 | 0 | 0 | 0 | 0 | 0 | 0 | 0 | 0 | 0 | 0 | 0 | 0 | 0 | 0 | 0 | 0 | 0 | 0 | 0 | 0 | 0 | 0 | 0 | 0 | 0 | 0 | 0 | 0 | 0 | 0 | 0 | 0 | 0 | 0 | 0 | 0 | 0 | 0 | 0 | 0 | 0 | 0 | 0 | 0 | 0 | 0 | 0 | 0 | 0 | 0 | 0 | 0 | 0 | 0 | 0 | 0 | 0 | 0 | 0 | 0 | 0 | 0 | 0 | 0 | 0 | 0 | 0 | 0 | 0 | 0 | 0 | 0 | 0 | 0 | 0 | 0 | 0 | 0 | 0 | 0 | 0 | 0 | 0 | 0 | 0 | 0 | 0 | 0 | 0 | 0 | 0 | 0 | 0 | 0 | 0 | 0 | 0 | 0 | 0 | 0 | 0 | 0 | 0 | 0 | 0 | 0 | 0 | 0 | 0 | 0 | 0 | 0 | 0 | 0 | 0 | 0 | 0 | 0 | 0 | 0 | 0 | 0 | 0 | 0 | 0 | 0 | 0 | 0 | 0 | 0 | 0 | 0 | 0 | 0 | 0 | 0 | 0 | 0 | 0 | 0 | 0 | 0 | 0 | 0 | 0 | 0 | 0 | 0 | 0 | 0 | 0 | 0 | 0 | 0 | 0 | 0 | 0 | 0 | 0 | 0 | 0 | 0 | 0 | 0 | 0 | 0 | 0 | 0 | 0 | 0 | 0 | 0 | 0 | 0 | 0 | 0 | 0 | 0 | 0 | 0 | 0 | 0 | 0 | 0 | 0 | 0 | 0 | 0 | 0 | 0 | 0 | 0
2023-10-16 | 2023-11-15 | 1000 | 23900 | 0 | 0 | 0 | 0 | 0 | 0 | 0 | 0 | 0 | 0 | 0 | 0 | 0 | 0 | 0 | 0 | 0 | 0 | 0 | 0 | 0 | 0 | 126.0178 | 126.0178 | 126.0178 | 126.0178 | 126.0178 | 126.0178 | 126.0178 | 126.0178 | 126.0178 | 126.0178 | 126.0178 | 112.0158 | 112.0158 | 112.0158 | 112.0158 | 112.0158 | 112.0158 | 112.0158 | 112.0158 | 112.0158 | 112.0158 | 112.0158 | 112.0158 | 98.0138 | 98.0138 | 98.0138 | 98.0138 | 98.0138 | 98.0138 | 98.0138 | 98.0138 | 98.0138 | 98.0138 | 98.0138 | 98.0138 | 84.0118 | 84.0118 | 84.0118 | 84.0118 | 84.0118 | 84.0118 | 84.0118 | 84.0118 | 84.0118 | 84.0118 | 84.0118 | 84.0118 | 70.0099 | 70.0099 | 70.0099 | 70.0099 | 70.0099 | 70.0099 | 70.0099 | 70.0099 | 70.0099 | 70.0099 | 70.0099 | 70.0099 | 0 | 0 | 0 | 0 | 0 | 0 | 0 | 0 | 0 | 0 | 0 | 0 | 0 | 0 | 0 | 0 | 0 | 0 | 0 | 0 | 0 | 0 | 0 | 0 | 0 | 0 | 0 | 0 | 0 | 0 | 0 | 0 | 0 | 0 | 0 | 0 | 0 | 0 | 0 | 0 | 0 | 0 | 0 | 0 | 0 | 0 | 0 | 0 | 0 | 0 | 0 | 0 | 0 | 0 | 0 | 0 | 0 | 0 | 0 | 0 | 0 | 0 | 0 | 0 | 0 | 0 | 0 | 0 | 0 | 0 | 0 | 0 | 0 | 0 | 0 | 0 | 0 | 0 | 0 | 0 | 0 | 0 | 0 | 0 | 0 | 0 | 0 | 0 | 0 | 0 | 0 | 0 | 0 | 0 | 0 | 0 | 0 | 0 | 0 | 0 | 0 | 0 | 0 | 0 | 0 | 0 | 0 | 0 | 0 | 0 | 0 | 0 | 0 | 0 | 0 | 0 | 0 | 0 | 0 | 0 | 0 | 0 | 0 | 0 | 0 | 0 | 0 | 0 | 0 | 0 | 0 | 0 | 0 | 0 | 0 | 0 | 0 | 0 | 0 | 0 | 0 | 0 | 0 | 0 | 0 | 0 | 0 | 0 | 0 | 0 | 0 | 0 | 0 | 0 | 0 | 0 | 0 | 0 | 0 | 0 | 0 | 0 | 0 | 0 | 0 | 0 | 0 | 0 | 0 | 0 | 0 | 0 | 0 | 0 | 0 | 0 | 0 | 0 | 0 | 0 | 0 | 0 | 0 | 0 | 0 | 0 | 0 | 0 | 0 | 0 | 0 | 0 | 0 | 0 | 0 | 0 | 0 | 0 | 0 | 0 | 0 | 0 | 0 | 0 | 0 | 0 | 0 | 0 | 0 | 0 | 0 | 0 | 0 | 0 | 0 | 0 | 0 | 0 | 0 | 0 | 0 | 0 | 0 | 0 | 0
2023-11-16 | 2023-12-15 | 1000 | 24900 | 0 | 0 | 0 | 0 | 0 | 0 | 0 | 0 | 0 | 0 | 0 | 0 | 0 | 0 | 0 | 0 | 0 | 0 | 0 | 0 | 0 | 0 | 0 | 126.0178 | 126.0178 | 126.0178 | 126.0178 | 126.0178 | 126.0178 | 126.0178 | 126.0178 | 126.0178 | 126.0178 | 126.0178 | 112.0158 | 112.0158 | 112.0158 | 112.0158 | 112.0158 | 112.0158 | 112.0158 | 112.0158 | 112.0158 | 112.0158 | 112.0158 | 112.0158 | 98.0138 | 98.0138 | 98.0138 | 98.0138 | 98.0138 | 98.0138 | 98.0138 | 98.0138 | 98.0138 | 98.0138 | 98.0138 | 98.0138 | 84.0118 | 84.0118 | 84.0118 | 84.0118 | 84.0118 | 84.0118 | 84.0118 | 84.0118 | 84.0118 | 84.0118 | 84.0118 | 84.0118 | 70.0099 | 70.0099 | 70.0099 | 70.0099 | 70.0099 | 70.0099 | 70.0099 | 70.0099 | 70.0099 | 70.0099 | 70.0099 | 70.0099 | 0 | 0 | 0 | 0 | 0 | 0 | 0 | 0 | 0 | 0 | 0 | 0 | 0 | 0 | 0 | 0 | 0 | 0 | 0 | 0 | 0 | 0 | 0 | 0 | 0 | 0 | 0 | 0 | 0 | 0 | 0 | 0 | 0 | 0 | 0 | 0 | 0 | 0 | 0 | 0 | 0 | 0 | 0 | 0 | 0 | 0 | 0 | 0 | 0 | 0 | 0 | 0 | 0 | 0 | 0 | 0 | 0 | 0 | 0 | 0 | 0 | 0 | 0 | 0 | 0 | 0 | 0 | 0 | 0 | 0 | 0 | 0 | 0 | 0 | 0 | 0 | 0 | 0 | 0 | 0 | 0 | 0 | 0 | 0 | 0 | 0 | 0 | 0 | 0 | 0 | 0 | 0 | 0 | 0 | 0 | 0 | 0 | 0 | 0 | 0 | 0 | 0 | 0 | 0 | 0 | 0 | 0 | 0 | 0 | 0 | 0 | 0 | 0 | 0 | 0 | 0 | 0 | 0 | 0 | 0 | 0 | 0 | 0 | 0 | 0 | 0 | 0 | 0 | 0 | 0 | 0 | 0 | 0 | 0 | 0 | 0 | 0 | 0 | 0 | 0 | 0 | 0 | 0 | 0 | 0 | 0 | 0 | 0 | 0 | 0 | 0 | 0 | 0 | 0 | 0 | 0 | 0 | 0 | 0 | 0 | 0 | 0 | 0 | 0 | 0 | 0 | 0 | 0 | 0 | 0 | 0 | 0 | 0 | 0 | 0 | 0 | 0 | 0 | 0 | 0 | 0 | 0 | 0 | 0 | 0 | 0 | 0 | 0 | 0 | 0 | 0 | 0 | 0 | 0 | 0 | 0 | 0 | 0 | 0 | 0 | 0 | 0 | 0 | 0 | 0 | 0 | 0 | 0 | 0 | 0 | 0 | 0 | 0 | 0 | 0 | 0 | 0 | 0 | 0 | 0 | 0 | 0 | 0 | 0
2023-12-16 | 2024-01-15 | 1000 | 25900 | 0 | 0 | 0 | 0 | 0 | 0 | 0 | 0 | 0 | 0 | 0 | 0 | 0 | 0 | 0 | 0 | 0 | 0 | 0 | 0 | 0 | 0 | 0 | 0 | 126.0178 | 126.0178 | 126.0178 | 126.0178 | 126.0178 | 126.0178 | 126.0178 | 126.0178 | 126.0178 | 126.0178 | 126.0178 | 112.0158 | 112.0158 | 112.0158 | 112.0158 | 112.0158 | 112.0158 | 112.0158 | 112.0158 | 112.0158 | 112.0158 | 112.0158 | 112.0158 | 98.0138 | 98.0138 | 98.0138 | 98.0138 | 98.0138 | 98.0138 | 98.0138 | 98.0138 | 98.0138 | 98.0138 | 98.0138 | 98.0138 | 84.0118 | 84.0118 | 84.0118 | 84.0118 | 84.0118 | 84.0118 | 84.0118 | 84.0118 | 84.0118 | 84.0118 | 84.0118 | 84.0118 | 70.0099 | 70.0099 | 70.0099 | 70.0099 | 70.0099 | 70.0099 | 70.0099 | 70.0099 | 70.0099 | 70.0099 | 70.0099 | 70.0099 | 0 | 0 | 0 | 0 | 0 | 0 | 0 | 0 | 0 | 0 | 0 | 0 | 0 | 0 | 0 | 0 | 0 | 0 | 0 | 0 | 0 | 0 | 0 | 0 | 0 | 0 | 0 | 0 | 0 | 0 | 0 | 0 | 0 | 0 | 0 | 0 | 0 | 0 | 0 | 0 | 0 | 0 | 0 | 0 | 0 | 0 | 0 | 0 | 0 | 0 | 0 | 0 | 0 | 0 | 0 | 0 | 0 | 0 | 0 | 0 | 0 | 0 | 0 | 0 | 0 | 0 | 0 | 0 | 0 | 0 | 0 | 0 | 0 | 0 | 0 | 0 | 0 | 0 | 0 | 0 | 0 | 0 | 0 | 0 | 0 | 0 | 0 | 0 | 0 | 0 | 0 | 0 | 0 | 0 | 0 | 0 | 0 | 0 | 0 | 0 | 0 | 0 | 0 | 0 | 0 | 0 | 0 | 0 | 0 | 0 | 0 | 0 | 0 | 0 | 0 | 0 | 0 | 0 | 0 | 0 | 0 | 0 | 0 | 0 | 0 | 0 | 0 | 0 | 0 | 0 | 0 | 0 | 0 | 0 | 0 | 0 | 0 | 0 | 0 | 0 | 0 | 0 | 0 | 0 | 0 | 0 | 0 | 0 | 0 | 0 | 0 | 0 | 0 | 0 | 0 | 0 | 0 | 0 | 0 | 0 | 0 | 0 | 0 | 0 | 0 | 0 | 0 | 0 | 0 | 0 | 0 | 0 | 0 | 0 | 0 | 0 | 0 | 0 | 0 | 0 | 0 | 0 | 0 | 0 | 0 | 0 | 0 | 0 | 0 | 0 | 0 | 0 | 0 | 0 | 0 | 0 | 0 | 0 | 0 | 0 | 0 | 0 | 0 | 0 | 0 | 0 | 0 | 0 | 0 | 0 | 0 | 0 | 0 | 0 | 0 | 0 | 0 | 0 | 0 | 0 | 0 | 0 | 0
2024-01-16 | 2024-02-15 | 1000 | 26900 | 0 | 0 | 0 | 0 | 0 | 0 | 0 | 0 | 0 | 0 | 0 | 0 | 0 | 0 | 0 | 0 | 0 | 0 | 0 | 0 | 0 | 0 | 0 | 0 | 0 | 126.0178 | 126.0178 | 126.0178 | 126.0178 | 126.0178 | 126.0178 | 126.0178 | 126.0178 | 126.0178 | 126.0178 | 126.0178 | 112.0158 | 112.0158 | 112.0158 | 112.0158 | 112.0158 | 112.0158 | 112.0158 | 112.0158 | 112.0158 | 112.0158 | 112.0158 | 112.0158 | 98.0138 | 98.0138 | 98.0138 | 98.0138 | 98.0138 | 98.0138 | 98.0138 | 98.0138 | 98.0138 | 98.0138 | 98.0138 | 98.0138 | 84.0118 | 84.0118 | 84.0118 | 84.0118 | 84.0118 | 84.0118 | 84.0118 | 84.0118 | 84.0118 | 84.0118 | 84.0118 | 84.0118 | 70.0099 | 70.0099 | 70.0099 | 70.0099 | 70.0099 | 70.0099 | 70.0099 | 70.0099 | 70.0099 | 70.0099 | 70.0099 | 70.0099 | 0 | 0 | 0 | 0 | 0 | 0 | 0 | 0 | 0 | 0 | 0 | 0 | 0 | 0 | 0 | 0 | 0 | 0 | 0 | 0 | 0 | 0 | 0 | 0 | 0 | 0 | 0 | 0 | 0 | 0 | 0 | 0 | 0 | 0 | 0 | 0 | 0 | 0 | 0 | 0 | 0 | 0 | 0 | 0 | 0 | 0 | 0 | 0 | 0 | 0 | 0 | 0 | 0 | 0 | 0 | 0 | 0 | 0 | 0 | 0 | 0 | 0 | 0 | 0 | 0 | 0 | 0 | 0 | 0 | 0 | 0 | 0 | 0 | 0 | 0 | 0 | 0 | 0 | 0 | 0 | 0 | 0 | 0 | 0 | 0 | 0 | 0 | 0 | 0 | 0 | 0 | 0 | 0 | 0 | 0 | 0 | 0 | 0 | 0 | 0 | 0 | 0 | 0 | 0 | 0 | 0 | 0 | 0 | 0 | 0 | 0 | 0 | 0 | 0 | 0 | 0 | 0 | 0 | 0 | 0 | 0 | 0 | 0 | 0 | 0 | 0 | 0 | 0 | 0 | 0 | 0 | 0 | 0 | 0 | 0 | 0 | 0 | 0 | 0 | 0 | 0 | 0 | 0 | 0 | 0 | 0 | 0 | 0 | 0 | 0 | 0 | 0 | 0 | 0 | 0 | 0 | 0 | 0 | 0 | 0 | 0 | 0 | 0 | 0 | 0 | 0 | 0 | 0 | 0 | 0 | 0 | 0 | 0 | 0 | 0 | 0 | 0 | 0 | 0 | 0 | 0 | 0 | 0 | 0 | 0 | 0 | 0 | 0 | 0 | 0 | 0 | 0 | 0 | 0 | 0 | 0 | 0 | 0 | 0 | 0 | 0 | 0 | 0 | 0 | 0 | 0 | 0 | 0 | 0 | 0 | 0 | 0 | 0 | 0 | 0 | 0 | 0 | 0 | 0 | 0 | 0 | 0
2024-02-16 | 2024-03-15 | 1000 | 27900 | 0 | 0 | 0 | 0 | 0 | 0 | 0 | 0 | 0 | 0 | 0 | 0 | 0 | 0 | 0 | 0 | 0 | 0 | 0 | 0 | 0 | 0 | 0 | 0 | 0 | 0 | 126.0178 | 126.0178 | 126.0178 | 126.0178 | 126.0178 | 126.0178 | 126.0178 | 126.0178 | 126.0178 | 126.0178 | 126.0178 | 112.0158 | 112.0158 | 112.0158 | 112.0158 | 112.0158 | 112.0158 | 112.0158 | 112.0158 | 112.0158 | 112.0158 | 112.0158 | 112.0158 | 98.0138 | 98.0138 | 98.0138 | 98.0138 | 98.0138 | 98.0138 | 98.0138 | 98.0138 | 98.0138 | 98.0138 | 98.0138 | 98.0138 | 84.0118 | 84.0118 | 84.0118 | 84.0118 | 84.0118 | 84.0118 | 84.0118 | 84.0118 | 84.0118 | 84.0118 | 84.0118 | 84.0118 | 70.0099 | 70.0099 | 70.0099 | 70.0099 | 70.0099 | 70.0099 | 70.0099 | 70.0099 | 70.0099 | 70.0099 | 70.0099 | 70.0099 | 0 | 0 | 0 | 0 | 0 | 0 | 0 | 0 | 0 | 0 | 0 | 0 | 0 | 0 | 0 | 0 | 0 | 0 | 0 | 0 | 0 | 0 | 0 | 0 | 0 | 0 | 0 | 0 | 0 | 0 | 0 | 0 | 0 | 0 | 0 | 0 | 0 | 0 | 0 | 0 | 0 | 0 | 0 | 0 | 0 | 0 | 0 | 0 | 0 | 0 | 0 | 0 | 0 | 0 | 0 | 0 | 0 | 0 | 0 | 0 | 0 | 0 | 0 | 0 | 0 | 0 | 0 | 0 | 0 | 0 | 0 | 0 | 0 | 0 | 0 | 0 | 0 | 0 | 0 | 0 | 0 | 0 | 0 | 0 | 0 | 0 | 0 | 0 | 0 | 0 | 0 | 0 | 0 | 0 | 0 | 0 | 0 | 0 | 0 | 0 | 0 | 0 | 0 | 0 | 0 | 0 | 0 | 0 | 0 | 0 | 0 | 0 | 0 | 0 | 0 | 0 | 0 | 0 | 0 | 0 | 0 | 0 | 0 | 0 | 0 | 0 | 0 | 0 | 0 | 0 | 0 | 0 | 0 | 0 | 0 | 0 | 0 | 0 | 0 | 0 | 0 | 0 | 0 | 0 | 0 | 0 | 0 | 0 | 0 | 0 | 0 | 0 | 0 | 0 | 0 | 0 | 0 | 0 | 0 | 0 | 0 | 0 | 0 | 0 | 0 | 0 | 0 | 0 | 0 | 0 | 0 | 0 | 0 | 0 | 0 | 0 | 0 | 0 | 0 | 0 | 0 | 0 | 0 | 0 | 0 | 0 | 0 | 0 | 0 | 0 | 0 | 0 | 0 | 0 | 0 | 0 | 0 | 0 | 0 | 0 | 0 | 0 | 0 | 0 | 0 | 0 | 0 | 0 | 0 | 0 | 0 | 0 | 0 | 0 | 0 | 0 | 0 | 0 | 0 | 0 | 0
2024-03-16 | 2024-04-15 | 1000 | 28900 | 0 | 0 | 0 | 0 | 0 | 0 | 0 | 0 | 0 | 0 | 0 | 0 | 0 | 0 | 0 | 0 | 0 | 0 | 0 | 0 | 0 | 0 | 0 | 0 | 0 | 0 | 0 | 126.0178 | 126.0178 | 126.0178 | 126.0178 | 126.0178 | 126.0178 | 126.0178 | 126.0178 | 126.0178 | 126.0178 | 126.0178 | 126.0178 | 112.0158 | 112.0158 | 112.0158 | 112.0158 | 112.0158 | 112.0158 | 112.0158 | 112.0158 | 112.0158 | 112.0158 | 112.0158 | 112.0158 | 98.0138 | 98.0138 | 98.0138 | 98.0138 | 98.0138 | 98.0138 | 98.0138 | 98.0138 | 98.0138 | 98.0138 | 98.0138 | 98.0138 | 84.0118 | 84.0118 | 84.0118 | 84.0118 | 84.0118 | 84.0118 | 84.0118 | 84.0118 | 84.0118 | 84.0118 | 84.0118 | 70.0099 | 70.0099 | 70.0099 | 70.0099 | 70.0099 | 70.0099 | 70.0099 | 70.0099 | 70.0099 | 70.0099 | 70.0099 | 70.0099 | 0 | 0 | 0 | 0 | 0 | 0 | 0 | 0 | 0 | 0 | 0 | 0 | 0 | 0 | 0 | 0 | 0 | 0 | 0 | 0 | 0 | 0 | 0 | 0 | 0 | 0 | 0 | 0 | 0 | 0 | 0 | 0 | 0 | 0 | 0 | 0 | 0 | 0 | 0 | 0 | 0 | 0 | 0 | 0 | 0 | 0 | 0 | 0 | 0 | 0 | 0 | 0 | 0 | 0 | 0 | 0 | 0 | 0 | 0 | 0 | 0 | 0 | 0 | 0 | 0 | 0 | 0 | 0 | 0 | 0 | 0 | 0 | 0 | 0 | 0 | 0 | 0 | 0 | 0 | 0 | 0 | 0 | 0 | 0 | 0 | 0 | 0 | 0 | 0 | 0 | 0 | 0 | 0 | 0 | 0 | 0 | 0 | 0 | 0 | 0 | 0 | 0 | 0 | 0 | 0 | 0 | 0 | 0 | 0 | 0 | 0 | 0 | 0 | 0 | 0 | 0 | 0 | 0 | 0 | 0 | 0 | 0 | 0 | 0 | 0 | 0 | 0 | 0 | 0 | 0 | 0 | 0 | 0 | 0 | 0 | 0 | 0 | 0 | 0 | 0 | 0 | 0 | 0 | 0 | 0 | 0 | 0 | 0 | 0 | 0 | 0 | 0 | 0 | 0 | 0 | 0 | 0 | 0 | 0 | 0 | 0 | 0 | 0 | 0 | 0 | 0 | 0 | 0 | 0 | 0 | 0 | 0 | 0 | 0 | 0 | 0 | 0 | 0 | 0 | 0 | 0 | 0 | 0 | 0 | 0 | 0 | 0 | 0 | 0 | 0 | 0 | 0 | 0 | 0 | 0 | 0 | 0 | 0 | 0 | 0 | 0 | 0 | 0 | 0 | 0 | 0 | 0 | 0 | 0 | 0 | 0 | 0 | 0 | 0 | 0 | 0 | 0 | 0 | 0 | 0
2024-04-16 | 2024-05-15 | 1000 | 29900 | 0 | 0 | 0 | 0 | 0 | 0 | 0 | 0 | 0 | 0 | 0 | 0 | 0 | 0 | 0 | 0 | 0 | 0 | 0 | 0 | 0 | 0 | 0 | 0 | 0 | 0 | 0 | 0 | 126.0178 | 126.0178 | 126.0178 | 126.0178 | 126.0178 | 126.0178 | 126.0178 | 126.0178 | 126.0178 | 126.0178 | 126.0178 | 126.0178 | 112.0158 | 112.0158 | 112.0158 | 112.0158 | 112.0158 | 112.0158 | 112.0158 | 112.0158 | 112.0158 | 112.0158 | 112.0158 | 112.0158 | 98.0138 | 98.0138 | 98.0138 | 98.0138 | 98.0138 | 98.0138 | 98.0138 | 98.0138 | 98.0138 | 98.0138 | 98.0138 | 98.0138 | 84.0118 | 84.0118 | 84.0118 | 84.0118 | 84.0118 | 84.0118 | 84.0118 | 84.0118 | 84.0118 | 84.0118 | 84.0118 | 70.0099 | 70.0099 | 70.0099 | 70.0099 | 70.0099 | 70.0099 | 70.0099 | 70.0099 | 70.0099 | 70.0099 | 70.0099 | 70.0099 | 0 | 0 | 0 | 0 | 0 | 0 | 0 | 0 | 0 | 0 | 0 | 0 | 0 | 0 | 0 | 0 | 0 | 0 | 0 | 0 | 0 | 0 | 0 | 0 | 0 | 0 | 0 | 0 | 0 | 0 | 0 | 0 | 0 | 0 | 0 | 0 | 0 | 0 | 0 | 0 | 0 | 0 | 0 | 0 | 0 | 0 | 0 | 0 | 0 | 0 | 0 | 0 | 0 | 0 | 0 | 0 | 0 | 0 | 0 | 0 | 0 | 0 | 0 | 0 | 0 | 0 | 0 | 0 | 0 | 0 | 0 | 0 | 0 | 0 | 0 | 0 | 0 | 0 | 0 | 0 | 0 | 0 | 0 | 0 | 0 | 0 | 0 | 0 | 0 | 0 | 0 | 0 | 0 | 0 | 0 | 0 | 0 | 0 | 0 | 0 | 0 | 0 | 0 | 0 | 0 | 0 | 0 | 0 | 0 | 0 | 0 | 0 | 0 | 0 | 0 | 0 | 0 | 0 | 0 | 0 | 0 | 0 | 0 | 0 | 0 | 0 | 0 | 0 | 0 | 0 | 0 | 0 | 0 | 0 | 0 | 0 | 0 | 0 | 0 | 0 | 0 | 0 | 0 | 0 | 0 | 0 | 0 | 0 | 0 | 0 | 0 | 0 | 0 | 0 | 0 | 0 | 0 | 0 | 0 | 0 | 0 | 0 | 0 | 0 | 0 | 0 | 0 | 0 | 0 | 0 | 0 | 0 | 0 | 0 | 0 | 0 | 0 | 0 | 0 | 0 | 0 | 0 | 0 | 0 | 0 | 0 | 0 | 0 | 0 | 0 | 0 | 0 | 0 | 0 | 0 | 0 | 0 | 0 | 0 | 0 | 0 | 0 | 0 | 0 | 0 | 0 | 0 | 0 | 0 | 0 | 0 | 0 | 0 | 0 | 0 | 0 | 0 | 0 | 0
2024-05-16 | 2024-06-15 | 1000 | 30900 | 0 | 0 | 0 | 0 | 0 | 0 | 0 | 0 | 0 | 0 | 0 | 0 | 0 | 0 | 0 | 0 | 0 | 0 | 0 | 0 | 0 | 0 | 0 | 0 | 0 | 0 | 0 | 0 | 0 | 126.0178 | 126.0178 | 126.0178 | 126.0178 | 126.0178 | 126.0178 | 126.0178 | 126.0178 | 126.0178 | 126.0178 | 126.0178 | 126.0178 | 112.0158 | 112.0158 | 112.0158 | 112.0158 | 112.0158 | 112.0158 | 112.0158 | 112.0158 | 112.0158 | 112.0158 | 112.0158 | 112.0158 | 98.0138 | 98.0138 | 98.0138 | 98.0138 | 98.0138 | 98.0138 | 98.0138 | 98.0138 | 98.0138 | 98.0138 | 98.0138 | 98.0138 | 84.0118 | 84.0118 | 84.0118 | 84.0118 | 84.0118 | 84.0118 | 84.0118 | 84.0118 | 84.0118 | 84.0118 | 84.0118 | 70.0099 | 70.0099 | 70.0099 | 70.0099 | 70.0099 | 70.0099 | 70.0099 | 70.0099 | 70.0099 | 70.0099 | 70.0099 | 70.0099 | 0 | 0 | 0 | 0 | 0 | 0 | 0 | 0 | 0 | 0 | 0 | 0 | 0 | 0 | 0 | 0 | 0 | 0 | 0 | 0 | 0 | 0 | 0 | 0 | 0 | 0 | 0 | 0 | 0 | 0 | 0 | 0 | 0 | 0 | 0 | 0 | 0 | 0 | 0 | 0 | 0 | 0 | 0 | 0 | 0 | 0 | 0 | 0 | 0 | 0 | 0 | 0 | 0 | 0 | 0 | 0 | 0 | 0 | 0 | 0 | 0 | 0 | 0 | 0 | 0 | 0 | 0 | 0 | 0 | 0 | 0 | 0 | 0 | 0 | 0 | 0 | 0 | 0 | 0 | 0 | 0 | 0 | 0 | 0 | 0 | 0 | 0 | 0 | 0 | 0 | 0 | 0 | 0 | 0 | 0 | 0 | 0 | 0 | 0 | 0 | 0 | 0 | 0 | 0 | 0 | 0 | 0 | 0 | 0 | 0 | 0 | 0 | 0 | 0 | 0 | 0 | 0 | 0 | 0 | 0 | 0 | 0 | 0 | 0 | 0 | 0 | 0 | 0 | 0 | 0 | 0 | 0 | 0 | 0 | 0 | 0 | 0 | 0 | 0 | 0 | 0 | 0 | 0 | 0 | 0 | 0 | 0 | 0 | 0 | 0 | 0 | 0 | 0 | 0 | 0 | 0 | 0 | 0 | 0 | 0 | 0 | 0 | 0 | 0 | 0 | 0 | 0 | 0 | 0 | 0 | 0 | 0 | 0 | 0 | 0 | 0 | 0 | 0 | 0 | 0 | 0 | 0 | 0 | 0 | 0 | 0 | 0 | 0 | 0 | 0 | 0 | 0 | 0 | 0 | 0 | 0 | 0 | 0 | 0 | 0 | 0 | 0 | 0 | 0 | 0 | 0 | 0 | 0 | 0 | 0 | 0 | 0 | 0 | 0 | 0 | 0 | 0 | 0
2024-06-16 | 2024-07-15 | 1000 | 31900 | 0 | 0 | 0 | 0 | 0 | 0 | 0 | 0 | 0 | 0 | 0 | 0 | 0 | 0 | 0 | 0 | 0 | 0 | 0 | 0 | 0 | 0 | 0 | 0 | 0 | 0 | 0 | 0 | 0 | 0 | 126.0178 | 126.0178 | 126.0178 | 126.0178 | 126.0178 | 126.0178 | 126.0178 | 126.0178 | 126.0178 | 126.0178 | 126.0178 | 126.0178 | 112.0158 | 112.0158 | 112.0158 | 112.0158 | 112.0158 | 112.0158 | 112.0158 | 112.0158 | 112.0158 | 112.0158 | 112.0158 | 112.0158 | 98.0138 | 98.0138 | 98.0138 | 98.0138 | 98.0138 | 98.0138 | 98.0138 | 98.0138 | 98.0138 | 98.0138 | 98.0138 | 98.0138 | 84.0118 | 84.0118 | 84.0118 | 84.0118 | 84.0118 | 84.0118 | 84.0118 | 84.0118 | 84.0118 | 84.0118 | 84.0118 | 70.0099 | 70.0099 | 70.0099 | 70.0099 | 70.0099 | 70.0099 | 70.0099 | 70.0099 | 70.0099 | 70.0099 | 70.0099 | 70.0099 | 0 | 0 | 0 | 0 | 0 | 0 | 0 | 0 | 0 | 0 | 0 | 0 | 0 | 0 | 0 | 0 | 0 | 0 | 0 | 0 | 0 | 0 | 0 | 0 | 0 | 0 | 0 | 0 | 0 | 0 | 0 | 0 | 0 | 0 | 0 | 0 | 0 | 0 | 0 | 0 | 0 | 0 | 0 | 0 | 0 | 0 | 0 | 0 | 0 | 0 | 0 | 0 | 0 | 0 | 0 | 0 | 0 | 0 | 0 | 0 | 0 | 0 | 0 | 0 | 0 | 0 | 0 | 0 | 0 | 0 | 0 | 0 | 0 | 0 | 0 | 0 | 0 | 0 | 0 | 0 | 0 | 0 | 0 | 0 | 0 | 0 | 0 | 0 | 0 | 0 | 0 | 0 | 0 | 0 | 0 | 0 | 0 | 0 | 0 | 0 | 0 | 0 | 0 | 0 | 0 | 0 | 0 | 0 | 0 | 0 | 0 | 0 | 0 | 0 | 0 | 0 | 0 | 0 | 0 | 0 | 0 | 0 | 0 | 0 | 0 | 0 | 0 | 0 | 0 | 0 | 0 | 0 | 0 | 0 | 0 | 0 | 0 | 0 | 0 | 0 | 0 | 0 | 0 | 0 | 0 | 0 | 0 | 0 | 0 | 0 | 0 | 0 | 0 | 0 | 0 | 0 | 0 | 0 | 0 | 0 | 0 | 0 | 0 | 0 | 0 | 0 | 0 | 0 | 0 | 0 | 0 | 0 | 0 | 0 | 0 | 0 | 0 | 0 | 0 | 0 | 0 | 0 | 0 | 0 | 0 | 0 | 0 | 0 | 0 | 0 | 0 | 0 | 0 | 0 | 0 | 0 | 0 | 0 | 0 | 0 | 0 | 0 | 0 | 0 | 0 | 0 | 0 | 0 | 0 | 0 | 0 | 0 | 0 | 0 | 0 | 0 | 0
2024-07-16 | 2024-08-15 | 1000 | 32900 | 0 | 0 | 0 | 0 | 0 | 0 | 0 | 0 | 0 | 0 | 0 | 0 | 0 | 0 | 0 | 0 | 0 | 0 | 0 | 0 | 0 | 0 | 0 | 0 | 0 | 0 | 0 | 0 | 0 | 0 | 0 | 126.0178 | 126.0178 | 126.0178 | 126.0178 | 126.0178 | 126.0178 | 126.0178 | 126.0178 | 126.0178 | 126.0178 | 126.0178 | 126.0178 | 112.0158 | 112.0158 | 112.0158 | 112.0158 | 112.0158 | 112.0158 | 112.0158 | 112.0158 | 112.0158 | 112.0158 | 112.0158 | 112.0158 | 98.0138 | 98.0138 | 98.0138 | 98.0138 | 98.0138 | 98.0138 | 98.0138 | 98.0138 | 98.0138 | 98.0138 | 98.0138 | 98.0138 | 84.0118 | 84.0118 | 84.0118 | 84.0118 | 84.0118 | 84.0118 | 84.0118 | 84.0118 | 84.0118 | 84.0118 | 84.0118 | 70.0099 | 70.0099 | 70.0099 | 70.0099 | 70.0099 | 70.0099 | 70.0099 | 70.0099 | 70.0099 | 70.0099 | 70.0099 | 70.0099 | 0 | 0 | 0 | 0 | 0 | 0 | 0 | 0 | 0 | 0 | 0 | 0 | 0 | 0 | 0 | 0 | 0 | 0 | 0 | 0 | 0 | 0 | 0 | 0 | 0 | 0 | 0 | 0 | 0 | 0 | 0 | 0 | 0 | 0 | 0 | 0 | 0 | 0 | 0 | 0 | 0 | 0 | 0 | 0 | 0 | 0 | 0 | 0 | 0 | 0 | 0 | 0 | 0 | 0 | 0 | 0 | 0 | 0 | 0 | 0 | 0 | 0 | 0 | 0 | 0 | 0 | 0 | 0 | 0 | 0 | 0 | 0 | 0 | 0 | 0 | 0 | 0 | 0 | 0 | 0 | 0 | 0 | 0 | 0 | 0 | 0 | 0 | 0 | 0 | 0 | 0 | 0 | 0 | 0 | 0 | 0 | 0 | 0 | 0 | 0 | 0 | 0 | 0 | 0 | 0 | 0 | 0 | 0 | 0 | 0 | 0 | 0 | 0 | 0 | 0 | 0 | 0 | 0 | 0 | 0 | 0 | 0 | 0 | 0 | 0 | 0 | 0 | 0 | 0 | 0 | 0 | 0 | 0 | 0 | 0 | 0 | 0 | 0 | 0 | 0 | 0 | 0 | 0 | 0 | 0 | 0 | 0 | 0 | 0 | 0 | 0 | 0 | 0 | 0 | 0 | 0 | 0 | 0 | 0 | 0 | 0 | 0 | 0 | 0 | 0 | 0 | 0 | 0 | 0 | 0 | 0 | 0 | 0 | 0 | 0 | 0 | 0 | 0 | 0 | 0 | 0 | 0 | 0 | 0 | 0 | 0 | 0 | 0 | 0 | 0 | 0 | 0 | 0 | 0 | 0 | 0 | 0 | 0 | 0 | 0 | 0 | 0 | 0 | 0 | 0 | 0 | 0 | 0 | 0 | 0 | 0 | 0 | 0 | 0 | 0 | 0
2024-08-16 | 2024-09-15 | 1000 | 33900 | 0 | 0 | 0 | 0 | 0 | 0 | 0 | 0 | 0 | 0 | 0 | 0 | 0 | 0 | 0 | 0 | 0 | 0 | 0 | 0 | 0 | 0 | 0 | 0 | 0 | 0 | 0 | 0 | 0 | 0 | 0 | 0 | 126.0178 | 126.0178 | 126.0178 | 126.0178 | 126.0178 | 126.0178 | 126.0178 | 126.0178 | 126.0178 | 126.0178 | 126.0178 | 126.0178 | 112.0158 | 112.0158 | 112.0158 | 112.0158 | 112.0158 | 112.0158 | 112.0158 | 112.0158 | 112.0158 | 112.0158 | 112.0158 | 112.0158 | 98.0138 | 98.0138 | 98.0138 | 98.0138 | 98.0138 | 98.0138 | 98.0138 | 98.0138 | 98.0138 | 98.0138 | 98.0138 | 98.0138 | 84.0118 | 84.0118 | 84.0118 | 84.0118 | 84.0118 | 84.0118 | 84.0118 | 84.0118 | 84.0118 | 84.0118 | 84.0118 | 70.0099 | 70.0099 | 70.0099 | 70.0099 | 70.0099 | 70.0099 | 70.0099 | 70.0099 | 70.0099 | 70.0099 | 70.0099 | 70.0099 | 0 | 0 | 0 | 0 | 0 | 0 | 0 | 0 | 0 | 0 | 0 | 0 | 0 | 0 | 0 | 0 | 0 | 0 | 0 | 0 | 0 | 0 | 0 | 0 | 0 | 0 | 0 | 0 | 0 | 0 | 0 | 0 | 0 | 0 | 0 | 0 | 0 | 0 | 0 | 0 | 0 | 0 | 0 | 0 | 0 | 0 | 0 | 0 | 0 | 0 | 0 | 0 | 0 | 0 | 0 | 0 | 0 | 0 | 0 | 0 | 0 | 0 | 0 | 0 | 0 | 0 | 0 | 0 | 0 | 0 | 0 | 0 | 0 | 0 | 0 | 0 | 0 | 0 | 0 | 0 | 0 | 0 | 0 | 0 | 0 | 0 | 0 | 0 | 0 | 0 | 0 | 0 | 0 | 0 | 0 | 0 | 0 | 0 | 0 | 0 | 0 | 0 | 0 | 0 | 0 | 0 | 0 | 0 | 0 | 0 | 0 | 0 | 0 | 0 | 0 | 0 | 0 | 0 | 0 | 0 | 0 | 0 | 0 | 0 | 0 | 0 | 0 | 0 | 0 | 0 | 0 | 0 | 0 | 0 | 0 | 0 | 0 | 0 | 0 | 0 | 0 | 0 | 0 | 0 | 0 | 0 | 0 | 0 | 0 | 0 | 0 | 0 | 0 | 0 | 0 | 0 | 0 | 0 | 0 | 0 | 0 | 0 | 0 | 0 | 0 | 0 | 0 | 0 | 0 | 0 | 0 | 0 | 0 | 0 | 0 | 0 | 0 | 0 | 0 | 0 | 0 | 0 | 0 | 0 | 0 | 0 | 0 | 0 | 0 | 0 | 0 | 0 | 0 | 0 | 0 | 0 | 0 | 0 | 0 | 0 | 0 | 0 | 0 | 0 | 0 | 0 | 0 | 0 | 0 | 0 | 0 | 0 | 0 | 0 | 0
2024-09-16 | 2024-10-15 | 1000 | 34900 | 0 | 0 | 0 | 0 | 0 | 0 | 0 | 0 | 0 | 0 | 0 | 0 | 0 | 0 | 0 | 0 | 0 | 0 | 0 | 0 | 0 | 0 | 0 | 0 | 0 | 0 | 0 | 0 | 0 | 0 | 0 | 0 | 0 | 126.0178 | 126.0178 | 126.0178 | 126.0178 | 126.0178 | 126.0178 | 126.0178 | 126.0178 | 126.0178 | 126.0178 | 126.0178 | 126.0178 | 112.0158 | 112.0158 | 112.0158 | 112.0158 | 112.0158 | 112.0158 | 112.0158 | 112.0158 | 112.0158 | 112.0158 | 112.0158 | 112.0158 | 98.0138 | 98.0138 | 98.0138 | 98.0138 | 98.0138 | 98.0138 | 98.0138 | 98.0138 | 98.0138 | 98.0138 | 98.0138 | 98.0138 | 84.0118 | 84.0118 | 84.0118 | 84.0118 | 84.0118 | 84.0118 | 84.0118 | 84.0118 | 84.0118 | 84.0118 | 84.0118 | 70.0099 | 70.0099 | 70.0099 | 70.0099 | 70.0099 | 70.0099 | 70.0099 | 70.0099 | 70.0099 | 70.0099 | 70.0099 | 70.0099 | 0 | 0 | 0 | 0 | 0 | 0 | 0 | 0 | 0 | 0 | 0 | 0 | 0 | 0 | 0 | 0 | 0 | 0 | 0 | 0 | 0 | 0 | 0 | 0 | 0 | 0 | 0 | 0 | 0 | 0 | 0 | 0 | 0 | 0 | 0 | 0 | 0 | 0 | 0 | 0 | 0 | 0 | 0 | 0 | 0 | 0 | 0 | 0 | 0 | 0 | 0 | 0 | 0 | 0 | 0 | 0 | 0 | 0 | 0 | 0 | 0 | 0 | 0 | 0 | 0 | 0 | 0 | 0 | 0 | 0 | 0 | 0 | 0 | 0 | 0 | 0 | 0 | 0 | 0 | 0 | 0 | 0 | 0 | 0 | 0 | 0 | 0 | 0 | 0 | 0 | 0 | 0 | 0 | 0 | 0 | 0 | 0 | 0 | 0 | 0 | 0 | 0 | 0 | 0 | 0 | 0 | 0 | 0 | 0 | 0 | 0 | 0 | 0 | 0 | 0 | 0 | 0 | 0 | 0 | 0 | 0 | 0 | 0 | 0 | 0 | 0 | 0 | 0 | 0 | 0 | 0 | 0 | 0 | 0 | 0 | 0 | 0 | 0 | 0 | 0 | 0 | 0 | 0 | 0 | 0 | 0 | 0 | 0 | 0 | 0 | 0 | 0 | 0 | 0 | 0 | 0 | 0 | 0 | 0 | 0 | 0 | 0 | 0 | 0 | 0 | 0 | 0 | 0 | 0 | 0 | 0 | 0 | 0 | 0 | 0 | 0 | 0 | 0 | 0 | 0 | 0 | 0 | 0 | 0 | 0 | 0 | 0 | 0 | 0 | 0 | 0 | 0 | 0 | 0 | 0 | 0 | 0 | 0 | 0 | 0 | 0 | 0 | 0 | 0 | 0 | 0 | 0 | 0 | 0 | 0 | 0 | 0 | 0 | 0
2024-10-16 | 2024-11-15 | 1000 | 35900 | 0 | 0 | 0 | 0 | 0 | 0 | 0 | 0 | 0 | 0 | 0 | 0 | 0 | 0 | 0 | 0 | 0 | 0 | 0 | 0 | 0 | 0 | 0 | 0 | 0 | 0 | 0 | 0 | 0 | 0 | 0 | 0 | 0 | 0 | 126.0178 | 126.0178 | 126.0178 | 126.0178 | 126.0178 | 126.0178 | 126.0178 | 126.0178 | 126.0178 | 126.0178 | 126.0178 | 126.0178 | 112.0158 | 112.0158 | 112.0158 | 112.0158 | 112.0158 | 112.0158 | 112.0158 | 112.0158 | 112.0158 | 112.0158 | 112.0158 | 112.0158 | 98.0138 | 98.0138 | 98.0138 | 98.0138 | 98.0138 | 98.0138 | 98.0138 | 98.0138 | 98.0138 | 98.0138 | 98.0138 | 98.0138 | 84.0118 | 84.0118 | 84.0118 | 84.0118 | 84.0118 | 84.0118 | 84.0118 | 84.0118 | 84.0118 | 84.0118 | 84.0118 | 70.0099 | 70.0099 | 70.0099 | 70.0099 | 70.0099 | 70.0099 | 70.0099 | 70.0099 | 70.0099 | 70.0099 | 70.0099 | 70.0099 | 0 | 0 | 0 | 0 | 0 | 0 | 0 | 0 | 0 | 0 | 0 | 0 | 0 | 0 | 0 | 0 | 0 | 0 | 0 | 0 | 0 | 0 | 0 | 0 | 0 | 0 | 0 | 0 | 0 | 0 | 0 | 0 | 0 | 0 | 0 | 0 | 0 | 0 | 0 | 0 | 0 | 0 | 0 | 0 | 0 | 0 | 0 | 0 | 0 | 0 | 0 | 0 | 0 | 0 | 0 | 0 | 0 | 0 | 0 | 0 | 0 | 0 | 0 | 0 | 0 | 0 | 0 | 0 | 0 | 0 | 0 | 0 | 0 | 0 | 0 | 0 | 0 | 0 | 0 | 0 | 0 | 0 | 0 | 0 | 0 | 0 | 0 | 0 | 0 | 0 | 0 | 0 | 0 | 0 | 0 | 0 | 0 | 0 | 0 | 0 | 0 | 0 | 0 | 0 | 0 | 0 | 0 | 0 | 0 | 0 | 0 | 0 | 0 | 0 | 0 | 0 | 0 | 0 | 0 | 0 | 0 | 0 | 0 | 0 | 0 | 0 | 0 | 0 | 0 | 0 | 0 | 0 | 0 | 0 | 0 | 0 | 0 | 0 | 0 | 0 | 0 | 0 | 0 | 0 | 0 | 0 | 0 | 0 | 0 | 0 | 0 | 0 | 0 | 0 | 0 | 0 | 0 | 0 | 0 | 0 | 0 | 0 | 0 | 0 | 0 | 0 | 0 | 0 | 0 | 0 | 0 | 0 | 0 | 0 | 0 | 0 | 0 | 0 | 0 | 0 | 0 | 0 | 0 | 0 | 0 | 0 | 0 | 0 | 0 | 0 | 0 | 0 | 0 | 0 | 0 | 0 | 0 | 0 | 0 | 0 | 0 | 0 | 0 | 0 | 0 | 0 | 0 | 0 | 0 | 0 | 0 | 0 | 0
2024-11-16 | 2024-12-15 | 1000 | 36900 | 0 | 0 | 0 | 0 | 0 | 0 | 0 | 0 | 0 | 0 | 0 | 0 | 0 | 0 | 0 | 0 | 0 | 0 | 0 | 0 | 0 | 0 | 0 | 0 | 0 | 0 | 0 | 0 | 0 | 0 | 0 | 0 | 0 | 0 | 0 | 126.0178 | 126.0178 | 126.0178 | 126.0178 | 126.0178 | 126.0178 | 126.0178 | 126.0178 | 126.0178 | 126.0178 | 126.0178 | 126.0178 | 112.0158 | 112.0158 | 112.0158 | 112.0158 | 112.0158 | 112.0158 | 112.0158 | 112.0158 | 112.0158 | 112.0158 | 112.0158 | 112.0158 | 98.0138 | 98.0138 | 98.0138 | 98.0138 | 98.0138 | 98.0138 | 98.0138 | 98.0138 | 98.0138 | 98.0138 | 98.0138 | 98.0138 | 84.0118 | 84.0118 | 84.0118 | 84.0118 | 84.0118 | 84.0118 | 84.0118 | 84.0118 | 84.0118 | 84.0118 | 84.0118 | 70.0099 | 70.0099 | 70.0099 | 70.0099 | 70.0099 | 70.0099 | 70.0099 | 70.0099 | 70.0099 | 70.0099 | 70.0099 | 70.0099 | 0 | 0 | 0 | 0 | 0 | 0 | 0 | 0 | 0 | 0 | 0 | 0 | 0 | 0 | 0 | 0 | 0 | 0 | 0 | 0 | 0 | 0 | 0 | 0 | 0 | 0 | 0 | 0 | 0 | 0 | 0 | 0 | 0 | 0 | 0 | 0 | 0 | 0 | 0 | 0 | 0 | 0 | 0 | 0 | 0 | 0 | 0 | 0 | 0 | 0 | 0 | 0 | 0 | 0 | 0 | 0 | 0 | 0 | 0 | 0 | 0 | 0 | 0 | 0 | 0 | 0 | 0 | 0 | 0 | 0 | 0 | 0 | 0 | 0 | 0 | 0 | 0 | 0 | 0 | 0 | 0 | 0 | 0 | 0 | 0 | 0 | 0 | 0 | 0 | 0 | 0 | 0 | 0 | 0 | 0 | 0 | 0 | 0 | 0 | 0 | 0 | 0 | 0 | 0 | 0 | 0 | 0 | 0 | 0 | 0 | 0 | 0 | 0 | 0 | 0 | 0 | 0 | 0 | 0 | 0 | 0 | 0 | 0 | 0 | 0 | 0 | 0 | 0 | 0 | 0 | 0 | 0 | 0 | 0 | 0 | 0 | 0 | 0 | 0 | 0 | 0 | 0 | 0 | 0 | 0 | 0 | 0 | 0 | 0 | 0 | 0 | 0 | 0 | 0 | 0 | 0 | 0 | 0 | 0 | 0 | 0 | 0 | 0 | 0 | 0 | 0 | 0 | 0 | 0 | 0 | 0 | 0 | 0 | 0 | 0 | 0 | 0 | 0 | 0 | 0 | 0 | 0 | 0 | 0 | 0 | 0 | 0 | 0 | 0 | 0 | 0 | 0 | 0 | 0 | 0 | 0 | 0 | 0 | 0 | 0 | 0 | 0 | 0 | 0 | 0 | 0 | 0 | 0 | 0 | 0 | 0 | 0
2024-12-16 | 2025-01-15 | 1000 | 37900 | 0 | 0 | 0 | 0 | 0 | 0 | 0 | 0 | 0 | 0 | 0 | 0 | 0 | 0 | 0 | 0 | 0 | 0 | 0 | 0 | 0 | 0 | 0 | 0 | 0 | 0 | 0 | 0 | 0 | 0 | 0 | 0 | 0 | 0 | 0 | 0 | 126.0178 | 126.0178 | 126.0178 | 126.0178 | 126.0178 | 126.0178 | 126.0178 | 126.0178 | 126.0178 | 126.0178 | 126.0178 | 126.0178 | 112.0158 | 112.0158 | 112.0158 | 112.0158 | 112.0158 | 112.0158 | 112.0158 | 112.0158 | 112.0158 | 112.0158 | 112.0158 | 112.0158 | 98.0138 | 98.0138 | 98.0138 | 98.0138 | 98.0138 | 98.0138 | 98.0138 | 98.0138 | 98.0138 | 98.0138 | 98.0138 | 98.0138 | 84.0118 | 84.0118 | 84.0118 | 84.0118 | 84.0118 | 84.0118 | 84.0118 | 84.0118 | 84.0118 | 84.0118 | 84.0118 | 70.0099 | 70.0099 | 70.0099 | 70.0099 | 70.0099 | 70.0099 | 70.0099 | 70.0099 | 70.0099 | 70.0099 | 70.0099 | 70.0099 | 0 | 0 | 0 | 0 | 0 | 0 | 0 | 0 | 0 | 0 | 0 | 0 | 0 | 0 | 0 | 0 | 0 | 0 | 0 | 0 | 0 | 0 | 0 | 0 | 0 | 0 | 0 | 0 | 0 | 0 | 0 | 0 | 0 | 0 | 0 | 0 | 0 | 0 | 0 | 0 | 0 | 0 | 0 | 0 | 0 | 0 | 0 | 0 | 0 | 0 | 0 | 0 | 0 | 0 | 0 | 0 | 0 | 0 | 0 | 0 | 0 | 0 | 0 | 0 | 0 | 0 | 0 | 0 | 0 | 0 | 0 | 0 | 0 | 0 | 0 | 0 | 0 | 0 | 0 | 0 | 0 | 0 | 0 | 0 | 0 | 0 | 0 | 0 | 0 | 0 | 0 | 0 | 0 | 0 | 0 | 0 | 0 | 0 | 0 | 0 | 0 | 0 | 0 | 0 | 0 | 0 | 0 | 0 | 0 | 0 | 0 | 0 | 0 | 0 | 0 | 0 | 0 | 0 | 0 | 0 | 0 | 0 | 0 | 0 | 0 | 0 | 0 | 0 | 0 | 0 | 0 | 0 | 0 | 0 | 0 | 0 | 0 | 0 | 0 | 0 | 0 | 0 | 0 | 0 | 0 | 0 | 0 | 0 | 0 | 0 | 0 | 0 | 0 | 0 | 0 | 0 | 0 | 0 | 0 | 0 | 0 | 0 | 0 | 0 | 0 | 0 | 0 | 0 | 0 | 0 | 0 | 0 | 0 | 0 | 0 | 0 | 0 | 0 | 0 | 0 | 0 | 0 | 0 | 0 | 0 | 0 | 0 | 0 | 0 | 0 | 0 | 0 | 0 | 0 | 0 | 0 | 0 | 0 | 0 | 0 | 0 | 0 | 0 | 0 | 0 | 0 | 0 | 0 | 0 | 0 | 0
2025-01-16 | 2025-02-15 | 1000 | 38900 | 0 | 0 | 0 | 0 | 0 | 0 | 0 | 0 | 0 | 0 | 0 | 0 | 0 | 0 | 0 | 0 | 0 | 0 | 0 | 0 | 0 | 0 | 0 | 0 | 0 | 0 | 0 | 0 | 0 | 0 | 0 | 0 | 0 | 0 | 0 | 0 | 0 | 126.0178 | 126.0178 | 126.0178 | 126.0178 | 126.0178 | 126.0178 | 126.0178 | 126.0178 | 126.0178 | 126.0178 | 126.0178 | 126.0178 | 112.0158 | 112.0158 | 112.0158 | 112.0158 | 112.0158 | 112.0158 | 112.0158 | 112.0158 | 112.0158 | 112.0158 | 112.0158 | 112.0158 | 98.0138 | 98.0138 | 98.0138 | 98.0138 | 98.0138 | 98.0138 | 98.0138 | 98.0138 | 98.0138 | 98.0138 | 98.0138 | 98.0138 | 84.0118 | 84.0118 | 84.0118 | 84.0118 | 84.0118 | 84.0118 | 84.0118 | 84.0118 | 84.0118 | 84.0118 | 84.0118 | 70.0099 | 70.0099 | 70.0099 | 70.0099 | 70.0099 | 70.0099 | 70.0099 | 70.0099 | 70.0099 | 70.0099 | 70.0099 | 70.0099 | 0 | 0 | 0 | 0 | 0 | 0 | 0 | 0 | 0 | 0 | 0 | 0 | 0 | 0 | 0 | 0 | 0 | 0 | 0 | 0 | 0 | 0 | 0 | 0 | 0 | 0 | 0 | 0 | 0 | 0 | 0 | 0 | 0 | 0 | 0 | 0 | 0 | 0 | 0 | 0 | 0 | 0 | 0 | 0 | 0 | 0 | 0 | 0 | 0 | 0 | 0 | 0 | 0 | 0 | 0 | 0 | 0 | 0 | 0 | 0 | 0 | 0 | 0 | 0 | 0 | 0 | 0 | 0 | 0 | 0 | 0 | 0 | 0 | 0 | 0 | 0 | 0 | 0 | 0 | 0 | 0 | 0 | 0 | 0 | 0 | 0 | 0 | 0 | 0 | 0 | 0 | 0 | 0 | 0 | 0 | 0 | 0 | 0 | 0 | 0 | 0 | 0 | 0 | 0 | 0 | 0 | 0 | 0 | 0 | 0 | 0 | 0 | 0 | 0 | 0 | 0 | 0 | 0 | 0 | 0 | 0 | 0 | 0 | 0 | 0 | 0 | 0 | 0 | 0 | 0 | 0 | 0 | 0 | 0 | 0 | 0 | 0 | 0 | 0 | 0 | 0 | 0 | 0 | 0 | 0 | 0 | 0 | 0 | 0 | 0 | 0 | 0 | 0 | 0 | 0 | 0 | 0 | 0 | 0 | 0 | 0 | 0 | 0 | 0 | 0 | 0 | 0 | 0 | 0 | 0 | 0 | 0 | 0 | 0 | 0 | 0 | 0 | 0 | 0 | 0 | 0 | 0 | 0 | 0 | 0 | 0 | 0 | 0 | 0 | 0 | 0 | 0 | 0 | 0 | 0 | 0 | 0 | 0 | 0 | 0 | 0 | 0 | 0 | 0 | 0 | 0 | 0 | 0 | 0 | 0
2025-02-16 | 2025-03-15 | 1000 | 39900 | 0 | 0 | 0 | 0 | 0 | 0 | 0 | 0 | 0 | 0 | 0 | 0 | 0 | 0 | 0 | 0 | 0 | 0 | 0 | 0 | 0 | 0 | 0 | 0 | 0 | 0 | 0 | 0 | 0 | 0 | 0 | 0 | 0 | 0 | 0 | 0 | 0 | 0 | 126.0178 | 126.0178 | 126.0178 | 126.0178 | 126.0178 | 126.0178 | 126.0178 | 126.0178 | 126.0178 | 126.0178 | 126.0178 | 126.0178 | 112.0158 | 112.0158 | 112.0158 | 112.0158 | 112.0158 | 112.0158 | 112.0158 | 112.0158 | 112.0158 | 112.0158 | 112.0158 | 112.0158 | 98.0138 | 98.0138 | 98.0138 | 98.0138 | 98.0138 | 98.0138 | 98.0138 | 98.0138 | 98.0138 | 98.0138 | 98.0138 | 98.0138 | 84.0118 | 84.0118 | 84.0118 | 84.0118 | 84.0118 | 84.0118 | 84.0118 | 84.0118 | 84.0118 | 84.0118 | 84.0118 | 70.0099 | 70.0099 | 70.0099 | 70.0099 | 70.0099 | 70.0099 | 70.0099 | 70.0099 | 70.0099 | 70.0099 | 70.0099 | 70.0099 | 0 | 0 | 0 | 0 | 0 | 0 | 0 | 0 | 0 | 0 | 0 | 0 | 0 | 0 | 0 | 0 | 0 | 0 | 0 | 0 | 0 | 0 | 0 | 0 | 0 | 0 | 0 | 0 | 0 | 0 | 0 | 0 | 0 | 0 | 0 | 0 | 0 | 0 | 0 | 0 | 0 | 0 | 0 | 0 | 0 | 0 | 0 | 0 | 0 | 0 | 0 | 0 | 0 | 0 | 0 | 0 | 0 | 0 | 0 | 0 | 0 | 0 | 0 | 0 | 0 | 0 | 0 | 0 | 0 | 0 | 0 | 0 | 0 | 0 | 0 | 0 | 0 | 0 | 0 | 0 | 0 | 0 | 0 | 0 | 0 | 0 | 0 | 0 | 0 | 0 | 0 | 0 | 0 | 0 | 0 | 0 | 0 | 0 | 0 | 0 | 0 | 0 | 0 | 0 | 0 | 0 | 0 | 0 | 0 | 0 | 0 | 0 | 0 | 0 | 0 | 0 | 0 | 0 | 0 | 0 | 0 | 0 | 0 | 0 | 0 | 0 | 0 | 0 | 0 | 0 | 0 | 0 | 0 | 0 | 0 | 0 | 0 | 0 | 0 | 0 | 0 | 0 | 0 | 0 | 0 | 0 | 0 | 0 | 0 | 0 | 0 | 0 | 0 | 0 | 0 | 0 | 0 | 0 | 0 | 0 | 0 | 0 | 0 | 0 | 0 | 0 | 0 | 0 | 0 | 0 | 0 | 0 | 0 | 0 | 0 | 0 | 0 | 0 | 0 | 0 | 0 | 0 | 0 | 0 | 0 | 0 | 0 | 0 | 0 | 0 | 0 | 0 | 0 | 0 | 0 | 0 | 0 | 0 | 0 | 0 | 0 | 0 | 0 | 0 | 0 | 0 | 0 | 0 | 0
2025-03-16 | 2025-04-15 | 1000 | 40900 | 0 | 0 | 0 | 0 | 0 | 0 | 0 | 0 | 0 | 0 | 0 | 0 | 0 | 0 | 0 | 0 | 0 | 0 | 0 | 0 | 0 | 0 | 0 | 0 | 0 | 0 | 0 | 0 | 0 | 0 | 0 | 0 | 0 | 0 | 0 | 0 | 0 | 0 | 0 | 126.0178 | 126.0178 | 126.0178 | 126.0178 | 126.0178 | 126.0178 | 126.0178 | 126.0178 | 126.0178 | 126.0178 | 126.0178 | 126.0178 | 112.0158 | 112.0158 | 112.0158 | 112.0158 | 112.0158 | 112.0158 | 112.0158 | 112.0158 | 112.0158 | 112.0158 | 112.0158 | 112.0158 | 98.0138 | 98.0138 | 98.0138 | 98.0138 | 98.0138 | 98.0138 | 98.0138 | 98.0138 | 98.0138 | 98.0138 | 98.0138 | 84.0118 | 84.0118 | 84.0118 | 84.0118 | 84.0118 | 84.0118 | 84.0118 | 84.0118 | 84.0118 | 84.0118 | 84.0118 | 84.0118 | 70.0099 | 70.0099 | 70.0099 | 70.0099 | 70.0099 | 70.0099 | 70.0099 | 70.0099 | 70.0099 | 70.0099 | 70.0099 | 70.0099 | 0 | 0 | 0 | 0 | 0 | 0 | 0 | 0 | 0 | 0 | 0 | 0 | 0 | 0 | 0 | 0 | 0 | 0 | 0 | 0 | 0 | 0 | 0 | 0 | 0 | 0 | 0 | 0 | 0 | 0 | 0 | 0 | 0 | 0 | 0 | 0 | 0 | 0 | 0 | 0 | 0 | 0 | 0 | 0 | 0 | 0 | 0 | 0 | 0 | 0 | 0 | 0 | 0 | 0 | 0 | 0 | 0 | 0 | 0 | 0 | 0 | 0 | 0 | 0 | 0 | 0 | 0 | 0 | 0 | 0 | 0 | 0 | 0 | 0 | 0 | 0 | 0 | 0 | 0 | 0 | 0 | 0 | 0 | 0 | 0 | 0 | 0 | 0 | 0 | 0 | 0 | 0 | 0 | 0 | 0 | 0 | 0 | 0 | 0 | 0 | 0 | 0 | 0 | 0 | 0 | 0 | 0 | 0 | 0 | 0 | 0 | 0 | 0 | 0 | 0 | 0 | 0 | 0 | 0 | 0 | 0 | 0 | 0 | 0 | 0 | 0 | 0 | 0 | 0 | 0 | 0 | 0 | 0 | 0 | 0 | 0 | 0 | 0 | 0 | 0 | 0 | 0 | 0 | 0 | 0 | 0 | 0 | 0 | 0 | 0 | 0 | 0 | 0 | 0 | 0 | 0 | 0 | 0 | 0 | 0 | 0 | 0 | 0 | 0 | 0 | 0 | 0 | 0 | 0 | 0 | 0 | 0 | 0 | 0 | 0 | 0 | 0 | 0 | 0 | 0 | 0 | 0 | 0 | 0 | 0 | 0 | 0 | 0 | 0 | 0 | 0 | 0 | 0 | 0 | 0 | 0 | 0 | 0 | 0 | 0 | 0 | 0 | 0 | 0 | 0 | 0 | 0 | 0
2025-04-16 | 2025-05-15 | 1000 | 41900 | 0 | 0 | 0 | 0 | 0 | 0 | 0 | 0 | 0 | 0 | 0 | 0 | 0 | 0 | 0 | 0 | 0 | 0 | 0 | 0 | 0 | 0 | 0 | 0 | 0 | 0 | 0 | 0 | 0 | 0 | 0 | 0 | 0 | 0 | 0 | 0 | 0 | 0 | 0 | 0 | 126.0178 | 126.0178 | 126.0178 | 126.0178 | 126.0178 | 126.0178 | 126.0178 | 126.0178 | 126.0178 | 126.0178 | 126.0178 | 126.0178 | 112.0158 | 112.0158 | 112.0158 | 112.0158 | 112.0158 | 112.0158 | 112.0158 | 112.0158 | 112.0158 | 112.0158 | 112.0158 | 112.0158 | 98.0138 | 98.0138 | 98.0138 | 98.0138 | 98.0138 | 98.0138 | 98.0138 | 98.0138 | 98.0138 | 98.0138 | 98.0138 | 84.0118 | 84.0118 | 84.0118 | 84.0118 | 84.0118 | 84.0118 | 84.0118 | 84.0118 | 84.0118 | 84.0118 | 84.0118 | 84.0118 | 70.0099 | 70.0099 | 70.0099 | 70.0099 | 70.0099 | 70.0099 | 70.0099 | 70.0099 | 70.0099 | 70.0099 | 70.0099 | 70.0099 | 0 | 0 | 0 | 0 | 0 | 0 | 0 | 0 | 0 | 0 | 0 | 0 | 0 | 0 | 0 | 0 | 0 | 0 | 0 | 0 | 0 | 0 | 0 | 0 | 0 | 0 | 0 | 0 | 0 | 0 | 0 | 0 | 0 | 0 | 0 | 0 | 0 | 0 | 0 | 0 | 0 | 0 | 0 | 0 | 0 | 0 | 0 | 0 | 0 | 0 | 0 | 0 | 0 | 0 | 0 | 0 | 0 | 0 | 0 | 0 | 0 | 0 | 0 | 0 | 0 | 0 | 0 | 0 | 0 | 0 | 0 | 0 | 0 | 0 | 0 | 0 | 0 | 0 | 0 | 0 | 0 | 0 | 0 | 0 | 0 | 0 | 0 | 0 | 0 | 0 | 0 | 0 | 0 | 0 | 0 | 0 | 0 | 0 | 0 | 0 | 0 | 0 | 0 | 0 | 0 | 0 | 0 | 0 | 0 | 0 | 0 | 0 | 0 | 0 | 0 | 0 | 0 | 0 | 0 | 0 | 0 | 0 | 0 | 0 | 0 | 0 | 0 | 0 | 0 | 0 | 0 | 0 | 0 | 0 | 0 | 0 | 0 | 0 | 0 | 0 | 0 | 0 | 0 | 0 | 0 | 0 | 0 | 0 | 0 | 0 | 0 | 0 | 0 | 0 | 0 | 0 | 0 | 0 | 0 | 0 | 0 | 0 | 0 | 0 | 0 | 0 | 0 | 0 | 0 | 0 | 0 | 0 | 0 | 0 | 0 | 0 | 0 | 0 | 0 | 0 | 0 | 0 | 0 | 0 | 0 | 0 | 0 | 0 | 0 | 0 | 0 | 0 | 0 | 0 | 0 | 0 | 0 | 0 | 0 | 0 | 0 | 0 | 0 | 0 | 0 | 0 | 0
2025-05-16 | 2025-06-15 | 1000 | 42900 | 0 | 0 | 0 | 0 | 0 | 0 | 0 | 0 | 0 | 0 | 0 | 0 | 0 | 0 | 0 | 0 | 0 | 0 | 0 | 0 | 0 | 0 | 0 | 0 | 0 | 0 | 0 | 0 | 0 | 0 | 0 | 0 | 0 | 0 | 0 | 0 | 0 | 0 | 0 | 0 | 0 | 126.0178 | 126.0178 | 126.0178 | 126.0178 | 126.0178 | 126.0178 | 126.0178 | 126.0178 | 126.0178 | 126.0178 | 126.0178 | 126.0178 | 112.0158 | 112.0158 | 112.0158 | 112.0158 | 112.0158 | 112.0158 | 112.0158 | 112.0158 | 112.0158 | 112.0158 | 112.0158 | 112.0158 | 98.0138 | 98.0138 | 98.0138 | 98.0138 | 98.0138 | 98.0138 | 98.0138 | 98.0138 | 98.0138 | 98.0138 | 98.0138 | 84.0118 | 84.0118 | 84.0118 | 84.0118 | 84.0118 | 84.0118 | 84.0118 | 84.0118 | 84.0118 | 84.0118 | 84.0118 | 84.0118 | 70.0099 | 70.0099 | 70.0099 | 70.0099 | 70.0099 | 70.0099 | 70.0099 | 70.0099 | 70.0099 | 70.0099 | 70.0099 | 70.0099 | 0 | 0 | 0 | 0 | 0 | 0 | 0 | 0 | 0 | 0 | 0 | 0 | 0 | 0 | 0 | 0 | 0 | 0 | 0 | 0 | 0 | 0 | 0 | 0 | 0 | 0 | 0 | 0 | 0 | 0 | 0 | 0 | 0 | 0 | 0 | 0 | 0 | 0 | 0 | 0 | 0 | 0 | 0 | 0 | 0 | 0 | 0 | 0 | 0 | 0 | 0 | 0 | 0 | 0 | 0 | 0 | 0 | 0 | 0 | 0 | 0 | 0 | 0 | 0 | 0 | 0 | 0 | 0 | 0 | 0 | 0 | 0 | 0 | 0 | 0 | 0 | 0 | 0 | 0 | 0 | 0 | 0 | 0 | 0 | 0 | 0 | 0 | 0 | 0 | 0 | 0 | 0 | 0 | 0 | 0 | 0 | 0 | 0 | 0 | 0 | 0 | 0 | 0 | 0 | 0 | 0 | 0 | 0 | 0 | 0 | 0 | 0 | 0 | 0 | 0 | 0 | 0 | 0 | 0 | 0 | 0 | 0 | 0 | 0 | 0 | 0 | 0 | 0 | 0 | 0 | 0 | 0 | 0 | 0 | 0 | 0 | 0 | 0 | 0 | 0 | 0 | 0 | 0 | 0 | 0 | 0 | 0 | 0 | 0 | 0 | 0 | 0 | 0 | 0 | 0 | 0 | 0 | 0 | 0 | 0 | 0 | 0 | 0 | 0 | 0 | 0 | 0 | 0 | 0 | 0 | 0 | 0 | 0 | 0 | 0 | 0 | 0 | 0 | 0 | 0 | 0 | 0 | 0 | 0 | 0 | 0 | 0 | 0 | 0 | 0 | 0 | 0 | 0 | 0 | 0 | 0 | 0 | 0 | 0 | 0 | 0 | 0 | 0 | 0 | 0 | 0
2025-06-16 | 2025-07-15 | 1000 | 43900 | 0 | 0 | 0 | 0 | 0 | 0 | 0 | 0 | 0 | 0 | 0 | 0 | 0 | 0 | 0 | 0 | 0 | 0 | 0 | 0 | 0 | 0 | 0 | 0 | 0 | 0 | 0 | 0 | 0 | 0 | 0 | 0 | 0 | 0 | 0 | 0 | 0 | 0 | 0 | 0 | 0 | 0 | 126.0178 | 126.0178 | 126.0178 | 126.0178 | 126.0178 | 126.0178 | 126.0178 | 126.0178 | 126.0178 | 126.0178 | 126.0178 | 126.0178 | 112.0158 | 112.0158 | 112.0158 | 112.0158 | 112.0158 | 112.0158 | 112.0158 | 112.0158 | 112.0158 | 112.0158 | 112.0158 | 112.0158 | 98.0138 | 98.0138 | 98.0138 | 98.0138 | 98.0138 | 98.0138 | 98.0138 | 98.0138 | 98.0138 | 98.0138 | 98.0138 | 84.0118 | 84.0118 | 84.0118 | 84.0118 | 84.0118 | 84.0118 | 84.0118 | 84.0118 | 84.0118 | 84.0118 | 84.0118 | 84.0118 | 70.0099 | 70.0099 | 70.0099 | 70.0099 | 70.0099 | 70.0099 | 70.0099 | 70.0099 | 70.0099 | 70.0099 | 70.0099 | 70.0099 | 0 | 0 | 0 | 0 | 0 | 0 | 0 | 0 | 0 | 0 | 0 | 0 | 0 | 0 | 0 | 0 | 0 | 0 | 0 | 0 | 0 | 0 | 0 | 0 | 0 | 0 | 0 | 0 | 0 | 0 | 0 | 0 | 0 | 0 | 0 | 0 | 0 | 0 | 0 | 0 | 0 | 0 | 0 | 0 | 0 | 0 | 0 | 0 | 0 | 0 | 0 | 0 | 0 | 0 | 0 | 0 | 0 | 0 | 0 | 0 | 0 | 0 | 0 | 0 | 0 | 0 | 0 | 0 | 0 | 0 | 0 | 0 | 0 | 0 | 0 | 0 | 0 | 0 | 0 | 0 | 0 | 0 | 0 | 0 | 0 | 0 | 0 | 0 | 0 | 0 | 0 | 0 | 0 | 0 | 0 | 0 | 0 | 0 | 0 | 0 | 0 | 0 | 0 | 0 | 0 | 0 | 0 | 0 | 0 | 0 | 0 | 0 | 0 | 0 | 0 | 0 | 0 | 0 | 0 | 0 | 0 | 0 | 0 | 0 | 0 | 0 | 0 | 0 | 0 | 0 | 0 | 0 | 0 | 0 | 0 | 0 | 0 | 0 | 0 | 0 | 0 | 0 | 0 | 0 | 0 | 0 | 0 | 0 | 0 | 0 | 0 | 0 | 0 | 0 | 0 | 0 | 0 | 0 | 0 | 0 | 0 | 0 | 0 | 0 | 0 | 0 | 0 | 0 | 0 | 0 | 0 | 0 | 0 | 0 | 0 | 0 | 0 | 0 | 0 | 0 | 0 | 0 | 0 | 0 | 0 | 0 | 0 | 0 | 0 | 0 | 0 | 0 | 0 | 0 | 0 | 0 | 0 | 0 | 0 | 0 | 0 | 0 | 0 | 0 | 0
2025-07-16 | 2025-08-15 | 1000 | 44900 | 0 | 0 | 0 | 0 | 0 | 0 | 0 | 0 | 0 | 0 | 0 | 0 | 0 | 0 | 0 | 0 | 0 | 0 | 0 | 0 | 0 | 0 | 0 | 0 | 0 | 0 | 0 | 0 | 0 | 0 | 0 | 0 | 0 | 0 | 0 | 0 | 0 | 0 | 0 | 0 | 0 | 0 | 0 | 126.0178 | 126.0178 | 126.0178 | 126.0178 | 126.0178 | 126.0178 | 126.0178 | 126.0178 | 126.0178 | 126.0178 | 126.0178 | 126.0178 | 112.0158 | 112.0158 | 112.0158 | 112.0158 | 112.0158 | 112.0158 | 112.0158 | 112.0158 | 112.0158 | 112.0158 | 112.0158 | 112.0158 | 98.0138 | 98.0138 | 98.0138 | 98.0138 | 98.0138 | 98.0138 | 98.0138 | 98.0138 | 98.0138 | 98.0138 | 98.0138 | 84.0118 | 84.0118 | 84.0118 | 84.0118 | 84.0118 | 84.0118 | 84.0118 | 84.0118 | 84.0118 | 84.0118 | 84.0118 | 84.0118 | 70.0099 | 70.0099 | 70.0099 | 70.0099 | 70.0099 | 70.0099 | 70.0099 | 70.0099 | 70.0099 | 70.0099 | 70.0099 | 70.0099 | 0 | 0 | 0 | 0 | 0 | 0 | 0 | 0 | 0 | 0 | 0 | 0 | 0 | 0 | 0 | 0 | 0 | 0 | 0 | 0 | 0 | 0 | 0 | 0 | 0 | 0 | 0 | 0 | 0 | 0 | 0 | 0 | 0 | 0 | 0 | 0 | 0 | 0 | 0 | 0 | 0 | 0 | 0 | 0 | 0 | 0 | 0 | 0 | 0 | 0 | 0 | 0 | 0 | 0 | 0 | 0 | 0 | 0 | 0 | 0 | 0 | 0 | 0 | 0 | 0 | 0 | 0 | 0 | 0 | 0 | 0 | 0 | 0 | 0 | 0 | 0 | 0 | 0 | 0 | 0 | 0 | 0 | 0 | 0 | 0 | 0 | 0 | 0 | 0 | 0 | 0 | 0 | 0 | 0 | 0 | 0 | 0 | 0 | 0 | 0 | 0 | 0 | 0 | 0 | 0 | 0 | 0 | 0 | 0 | 0 | 0 | 0 | 0 | 0 | 0 | 0 | 0 | 0 | 0 | 0 | 0 | 0 | 0 | 0 | 0 | 0 | 0 | 0 | 0 | 0 | 0 | 0 | 0 | 0 | 0 | 0 | 0 | 0 | 0 | 0 | 0 | 0 | 0 | 0 | 0 | 0 | 0 | 0 | 0 | 0 | 0 | 0 | 0 | 0 | 0 | 0 | 0 | 0 | 0 | 0 | 0 | 0 | 0 | 0 | 0 | 0 | 0 | 0 | 0 | 0 | 0 | 0 | 0 | 0 | 0 | 0 | 0 | 0 | 0 | 0 | 0 | 0 | 0 | 0 | 0 | 0 | 0 | 0 | 0 | 0 | 0 | 0 | 0 | 0 | 0 | 0 | 0 | 0 | 0 | 0 | 0 | 0 | 0 | 0
2025-08-16 | 2025-09-15 | 1000 | 45900 | 0 | 0 | 0 | 0 | 0 | 0 | 0 | 0 | 0 | 0 | 0 | 0 | 0 | 0 | 0 | 0 | 0 | 0 | 0 | 0 | 0 | 0 | 0 | 0 | 0 | 0 | 0 | 0 | 0 | 0 | 0 | 0 | 0 | 0 | 0 | 0 | 0 | 0 | 0 | 0 | 0 | 0 | 0 | 0 | 126.0178 | 126.0178 | 126.0178 | 126.0178 | 126.0178 | 126.0178 | 126.0178 | 126.0178 | 126.0178 | 126.0178 | 126.0178 | 126.0178 | 112.0158 | 112.0158 | 112.0158 | 112.0158 | 112.0158 | 112.0158 | 112.0158 | 112.0158 | 112.0158 | 112.0158 | 112.0158 | 112.0158 | 98.0138 | 98.0138 | 98.0138 | 98.0138 | 98.0138 | 98.0138 | 98.0138 | 98.0138 | 98.0138 | 98.0138 | 98.0138 | 84.0118 | 84.0118 | 84.0118 | 84.0118 | 84.0118 | 84.0118 | 84.0118 | 84.0118 | 84.0118 | 84.0118 | 84.0118 | 84.0118 | 70.0099 | 70.0099 | 70.0099 | 70.0099 | 70.0099 | 70.0099 | 70.0099 | 70.0099 | 70.0099 | 70.0099 | 70.0099 | 70.0099 | 0 | 0 | 0 | 0 | 0 | 0 | 0 | 0 | 0 | 0 | 0 | 0 | 0 | 0 | 0 | 0 | 0 | 0 | 0 | 0 | 0 | 0 | 0 | 0 | 0 | 0 | 0 | 0 | 0 | 0 | 0 | 0 | 0 | 0 | 0 | 0 | 0 | 0 | 0 | 0 | 0 | 0 | 0 | 0 | 0 | 0 | 0 | 0 | 0 | 0 | 0 | 0 | 0 | 0 | 0 | 0 | 0 | 0 | 0 | 0 | 0 | 0 | 0 | 0 | 0 | 0 | 0 | 0 | 0 | 0 | 0 | 0 | 0 | 0 | 0 | 0 | 0 | 0 | 0 | 0 | 0 | 0 | 0 | 0 | 0 | 0 | 0 | 0 | 0 | 0 | 0 | 0 | 0 | 0 | 0 | 0 | 0 | 0 | 0 | 0 | 0 | 0 | 0 | 0 | 0 | 0 | 0 | 0 | 0 | 0 | 0 | 0 | 0 | 0 | 0 | 0 | 0 | 0 | 0 | 0 | 0 | 0 | 0 | 0 | 0 | 0 | 0 | 0 | 0 | 0 | 0 | 0 | 0 | 0 | 0 | 0 | 0 | 0 | 0 | 0 | 0 | 0 | 0 | 0 | 0 | 0 | 0 | 0 | 0 | 0 | 0 | 0 | 0 | 0 | 0 | 0 | 0 | 0 | 0 | 0 | 0 | 0 | 0 | 0 | 0 | 0 | 0 | 0 | 0 | 0 | 0 | 0 | 0 | 0 | 0 | 0 | 0 | 0 | 0 | 0 | 0 | 0 | 0 | 0 | 0 | 0 | 0 | 0 | 0 | 0 | 0 | 0 | 0 | 0 | 0 | 0 | 0 | 0 | 0 | 0 | 0 | 0 | 0
2025-09-16 | 2025-10-15 | 1000 | 46900 | 0 | 0 | 0 | 0 | 0 | 0 | 0 | 0 | 0 | 0 | 0 | 0 | 0 | 0 | 0 | 0 | 0 | 0 | 0 | 0 | 0 | 0 | 0 | 0 | 0 | 0 | 0 | 0 | 0 | 0 | 0 | 0 | 0 | 0 | 0 | 0 | 0 | 0 | 0 | 0 | 0 | 0 | 0 | 0 | 0 | 126.0178 | 126.0178 | 126.0178 | 126.0178 | 126.0178 | 126.0178 | 126.0178 | 126.0178 | 126.0178 | 126.0178 | 126.0178 | 126.0178 | 112.0158 | 112.0158 | 112.0158 | 112.0158 | 112.0158 | 112.0158 | 112.0158 | 112.0158 | 112.0158 | 112.0158 | 112.0158 | 112.0158 | 98.0138 | 98.0138 | 98.0138 | 98.0138 | 98.0138 | 98.0138 | 98.0138 | 98.0138 | 98.0138 | 98.0138 | 98.0138 | 84.0118 | 84.0118 | 84.0118 | 84.0118 | 84.0118 | 84.0118 | 84.0118 | 84.0118 | 84.0118 | 84.0118 | 84.0118 | 84.0118 | 70.0099 | 70.0099 | 70.0099 | 70.0099 | 70.0099 | 70.0099 | 70.0099 | 70.0099 | 70.0099 | 70.0099 | 70.0099 | 70.0099 | 0 | 0 | 0 | 0 | 0 | 0 | 0 | 0 | 0 | 0 | 0 | 0 | 0 | 0 | 0 | 0 | 0 | 0 | 0 | 0 | 0 | 0 | 0 | 0 | 0 | 0 | 0 | 0 | 0 | 0 | 0 | 0 | 0 | 0 | 0 | 0 | 0 | 0 | 0 | 0 | 0 | 0 | 0 | 0 | 0 | 0 | 0 | 0 | 0 | 0 | 0 | 0 | 0 | 0 | 0 | 0 | 0 | 0 | 0 | 0 | 0 | 0 | 0 | 0 | 0 | 0 | 0 | 0 | 0 | 0 | 0 | 0 | 0 | 0 | 0 | 0 | 0 | 0 | 0 | 0 | 0 | 0 | 0 | 0 | 0 | 0 | 0 | 0 | 0 | 0 | 0 | 0 | 0 | 0 | 0 | 0 | 0 | 0 | 0 | 0 | 0 | 0 | 0 | 0 | 0 | 0 | 0 | 0 | 0 | 0 | 0 | 0 | 0 | 0 | 0 | 0 | 0 | 0 | 0 | 0 | 0 | 0 | 0 | 0 | 0 | 0 | 0 | 0 | 0 | 0 | 0 | 0 | 0 | 0 | 0 | 0 | 0 | 0 | 0 | 0 | 0 | 0 | 0 | 0 | 0 | 0 | 0 | 0 | 0 | 0 | 0 | 0 | 0 | 0 | 0 | 0 | 0 | 0 | 0 | 0 | 0 | 0 | 0 | 0 | 0 | 0 | 0 | 0 | 0 | 0 | 0 | 0 | 0 | 0 | 0 | 0 | 0 | 0 | 0 | 0 | 0 | 0 | 0 | 0 | 0 | 0 | 0 | 0 | 0 | 0 | 0 | 0 | 0 | 0 | 0 | 0 | 0 | 0 | 0 | 0 | 0 | 0
2025-10-16 | 2025-11-15 | 1000 | 47900 | 0 | 0 | 0 | 0 | 0 | 0 | 0 | 0 | 0 | 0 | 0 | 0 | 0 | 0 | 0 | 0 | 0 | 0 | 0 | 0 | 0 | 0 | 0 | 0 | 0 | 0 | 0 | 0 | 0 | 0 | 0 | 0 | 0 | 0 | 0 | 0 | 0 | 0 | 0 | 0 | 0 | 0 | 0 | 0 | 0 | 0 | 126.0178 | 126.0178 | 126.0178 | 126.0178 | 126.0178 | 126.0178 | 126.0178 | 126.0178 | 126.0178 | 126.0178 | 126.0178 | 126.0178 | 112.0158 | 112.0158 | 112.0158 | 112.0158 | 112.0158 | 112.0158 | 112.0158 | 112.0158 | 112.0158 | 112.0158 | 112.0158 | 112.0158 | 98.0138 | 98.0138 | 98.0138 | 98.0138 | 98.0138 | 98.0138 | 98.0138 | 98.0138 | 98.0138 | 98.0138 | 98.0138 | 84.0118 | 84.0118 | 84.0118 | 84.0118 | 84.0118 | 84.0118 | 84.0118 | 84.0118 | 84.0118 | 84.0118 | 84.0118 | 84.0118 | 70.0099 | 70.0099 | 70.0099 | 70.0099 | 70.0099 | 70.0099 | 70.0099 | 70.0099 | 70.0099 | 70.0099 | 70.0099 | 70.0099 | 0 | 0 | 0 | 0 | 0 | 0 | 0 | 0 | 0 | 0 | 0 | 0 | 0 | 0 | 0 | 0 | 0 | 0 | 0 | 0 | 0 | 0 | 0 | 0 | 0 | 0 | 0 | 0 | 0 | 0 | 0 | 0 | 0 | 0 | 0 | 0 | 0 | 0 | 0 | 0 | 0 | 0 | 0 | 0 | 0 | 0 | 0 | 0 | 0 | 0 | 0 | 0 | 0 | 0 | 0 | 0 | 0 | 0 | 0 | 0 | 0 | 0 | 0 | 0 | 0 | 0 | 0 | 0 | 0 | 0 | 0 | 0 | 0 | 0 | 0 | 0 | 0 | 0 | 0 | 0 | 0 | 0 | 0 | 0 | 0 | 0 | 0 | 0 | 0 | 0 | 0 | 0 | 0 | 0 | 0 | 0 | 0 | 0 | 0 | 0 | 0 | 0 | 0 | 0 | 0 | 0 | 0 | 0 | 0 | 0 | 0 | 0 | 0 | 0 | 0 | 0 | 0 | 0 | 0 | 0 | 0 | 0 | 0 | 0 | 0 | 0 | 0 | 0 | 0 | 0 | 0 | 0 | 0 | 0 | 0 | 0 | 0 | 0 | 0 | 0 | 0 | 0 | 0 | 0 | 0 | 0 | 0 | 0 | 0 | 0 | 0 | 0 | 0 | 0 | 0 | 0 | 0 | 0 | 0 | 0 | 0 | 0 | 0 | 0 | 0 | 0 | 0 | 0 | 0 | 0 | 0 | 0 | 0 | 0 | 0 | 0 | 0 | 0 | 0 | 0 | 0 | 0 | 0 | 0 | 0 | 0 | 0 | 0 | 0 | 0 | 0 | 0 | 0 | 0 | 0 | 0 | 0 | 0 | 0 | 0 | 0
2025-11-16 | 2025-12-15 | 1000 | 48900 | 0 | 0 | 0 | 0 | 0 | 0 | 0 | 0 | 0 | 0 | 0 | 0 | 0 | 0 | 0 | 0 | 0 | 0 | 0 | 0 | 0 | 0 | 0 | 0 | 0 | 0 | 0 | 0 | 0 | 0 | 0 | 0 | 0 | 0 | 0 | 0 | 0 | 0 | 0 | 0 | 0 | 0 | 0 | 0 | 0 | 0 | 0 | 126.0178 | 126.0178 | 126.0178 | 126.0178 | 126.0178 | 126.0178 | 126.0178 | 126.0178 | 126.0178 | 126.0178 | 126.0178 | 126.0178 | 112.0158 | 112.0158 | 112.0158 | 112.0158 | 112.0158 | 112.0158 | 112.0158 | 112.0158 | 112.0158 | 112.0158 | 112.0158 | 112.0158 | 98.0138 | 98.0138 | 98.0138 | 98.0138 | 98.0138 | 98.0138 | 98.0138 | 98.0138 | 98.0138 | 98.0138 | 98.0138 | 84.0118 | 84.0118 | 84.0118 | 84.0118 | 84.0118 | 84.0118 | 84.0118 | 84.0118 | 84.0118 | 84.0118 | 84.0118 | 84.0118 | 70.0099 | 70.0099 | 70.0099 | 70.0099 | 70.0099 | 70.0099 | 70.0099 | 70.0099 | 70.0099 | 70.0099 | 70.0099 | 70.0099 | 0 | 0 | 0 | 0 | 0 | 0 | 0 | 0 | 0 | 0 | 0 | 0 | 0 | 0 | 0 | 0 | 0 | 0 | 0 | 0 | 0 | 0 | 0 | 0 | 0 | 0 | 0 | 0 | 0 | 0 | 0 | 0 | 0 | 0 | 0 | 0 | 0 | 0 | 0 | 0 | 0 | 0 | 0 | 0 | 0 | 0 | 0 | 0 | 0 | 0 | 0 | 0 | 0 | 0 | 0 | 0 | 0 | 0 | 0 | 0 | 0 | 0 | 0 | 0 | 0 | 0 | 0 | 0 | 0 | 0 | 0 | 0 | 0 | 0 | 0 | 0 | 0 | 0 | 0 | 0 | 0 | 0 | 0 | 0 | 0 | 0 | 0 | 0 | 0 | 0 | 0 | 0 | 0 | 0 | 0 | 0 | 0 | 0 | 0 | 0 | 0 | 0 | 0 | 0 | 0 | 0 | 0 | 0 | 0 | 0 | 0 | 0 | 0 | 0 | 0 | 0 | 0 | 0 | 0 | 0 | 0 | 0 | 0 | 0 | 0 | 0 | 0 | 0 | 0 | 0 | 0 | 0 | 0 | 0 | 0 | 0 | 0 | 0 | 0 | 0 | 0 | 0 | 0 | 0 | 0 | 0 | 0 | 0 | 0 | 0 | 0 | 0 | 0 | 0 | 0 | 0 | 0 | 0 | 0 | 0 | 0 | 0 | 0 | 0 | 0 | 0 | 0 | 0 | 0 | 0 | 0 | 0 | 0 | 0 | 0 | 0 | 0 | 0 | 0 | 0 | 0 | 0 | 0 | 0 | 0 | 0 | 0 | 0 | 0 | 0 | 0 | 0 | 0 | 0 | 0 | 0 | 0 | 0 | 0 | 0
2025-12-16 | 2026-01-15 | 1000 | 49900 | 0 | 0 | 0 | 0 | 0 | 0 | 0 | 0 | 0 | 0 | 0 | 0 | 0 | 0 | 0 | 0 | 0 | 0 | 0 | 0 | 0 | 0 | 0 | 0 | 0 | 0 | 0 | 0 | 0 | 0 | 0 | 0 | 0 | 0 | 0 | 0 | 0 | 0 | 0 | 0 | 0 | 0 | 0 | 0 | 0 | 0 | 0 | 0 | 126.0178 | 126.0178 | 126.0178 | 126.0178 | 126.0178 | 126.0178 | 126.0178 | 126.0178 | 126.0178 | 126.0178 | 126.0178 | 126.0178 | 112.0158 | 112.0158 | 112.0158 | 112.0158 | 112.0158 | 112.0158 | 112.0158 | 112.0158 | 112.0158 | 112.0158 | 112.0158 | 112.0158 | 98.0138 | 98.0138 | 98.0138 | 98.0138 | 98.0138 | 98.0138 | 98.0138 | 98.0138 | 98.0138 | 98.0138 | 98.0138 | 84.0118 | 84.0118 | 84.0118 | 84.0118 | 84.0118 | 84.0118 | 84.0118 | 84.0118 | 84.0118 | 84.0118 | 84.0118 | 84.0118 | 70.0099 | 70.0099 | 70.0099 | 70.0099 | 70.0099 | 70.0099 | 70.0099 | 70.0099 | 70.0099 | 70.0099 | 70.0099 | 70.0099 | 0 | 0 | 0 | 0 | 0 | 0 | 0 | 0 | 0 | 0 | 0 | 0 | 0 | 0 | 0 | 0 | 0 | 0 | 0 | 0 | 0 | 0 | 0 | 0 | 0 | 0 | 0 | 0 | 0 | 0 | 0 | 0 | 0 | 0 | 0 | 0 | 0 | 0 | 0 | 0 | 0 | 0 | 0 | 0 | 0 | 0 | 0 | 0 | 0 | 0 | 0 | 0 | 0 | 0 | 0 | 0 | 0 | 0 | 0 | 0 | 0 | 0 | 0 | 0 | 0 | 0 | 0 | 0 | 0 | 0 | 0 | 0 | 0 | 0 | 0 | 0 | 0 | 0 | 0 | 0 | 0 | 0 | 0 | 0 | 0 | 0 | 0 | 0 | 0 | 0 | 0 | 0 | 0 | 0 | 0 | 0 | 0 | 0 | 0 | 0 | 0 | 0 | 0 | 0 | 0 | 0 | 0 | 0 | 0 | 0 | 0 | 0 | 0 | 0 | 0 | 0 | 0 | 0 | 0 | 0 | 0 | 0 | 0 | 0 | 0 | 0 | 0 | 0 | 0 | 0 | 0 | 0 | 0 | 0 | 0 | 0 | 0 | 0 | 0 | 0 | 0 | 0 | 0 | 0 | 0 | 0 | 0 | 0 | 0 | 0 | 0 | 0 | 0 | 0 | 0 | 0 | 0 | 0 | 0 | 0 | 0 | 0 | 0 | 0 | 0 | 0 | 0 | 0 | 0 | 0 | 0 | 0 | 0 | 0 | 0 | 0 | 0 | 0 | 0 | 0 | 0 | 0 | 0 | 0 | 0 | 0 | 0 | 0 | 0 | 0 | 0 | 0 | 0 | 0 | 0 | 0 | 0 | 0 | 0
2026-01-16 | 2026-02-15 | 1000 | 50900 | 0 | 0 | 0 | 0 | 0 | 0 | 0 | 0 | 0 | 0 | 0 | 0 | 0 | 0 | 0 | 0 | 0 | 0 | 0 | 0 | 0 | 0 | 0 | 0 | 0 | 0 | 0 | 0 | 0 | 0 | 0 | 0 | 0 | 0 | 0 | 0 | 0 | 0 | 0 | 0 | 0 | 0 | 0 | 0 | 0 | 0 | 0 | 0 | 0 | 126.0178 | 126.0178 | 126.0178 | 126.0178 | 126.0178 | 126.0178 | 126.0178 | 126.0178 | 126.0178 | 126.0178 | 126.0178 | 126.0178 | 112.0158 | 112.0158 | 112.0158 | 112.0158 | 112.0158 | 112.0158 | 112.0158 | 112.0158 | 112.0158 | 112.0158 | 112.0158 | 112.0158 | 98.0138 | 98.0138 | 98.0138 | 98.0138 | 98.0138 | 98.0138 | 98.0138 | 98.0138 | 98.0138 | 98.0138 | 98.0138 | 84.0118 | 84.0118 | 84.0118 | 84.0118 | 84.0118 | 84.0118 | 84.0118 | 84.0118 | 84.0118 | 84.0118 | 84.0118 | 84.0118 | 70.0099 | 70.0099 | 70.0099 | 70.0099 | 70.0099 | 70.0099 | 70.0099 | 70.0099 | 70.0099 | 70.0099 | 70.0099 | 70.0099 | 0 | 0 | 0 | 0 | 0 | 0 | 0 | 0 | 0 | 0 | 0 | 0 | 0 | 0 | 0 | 0 | 0 | 0 | 0 | 0 | 0 | 0 | 0 | 0 | 0 | 0 | 0 | 0 | 0 | 0 | 0 | 0 | 0 | 0 | 0 | 0 | 0 | 0 | 0 | 0 | 0 | 0 | 0 | 0 | 0 | 0 | 0 | 0 | 0 | 0 | 0 | 0 | 0 | 0 | 0 | 0 | 0 | 0 | 0 | 0 | 0 | 0 | 0 | 0 | 0 | 0 | 0 | 0 | 0 | 0 | 0 | 0 | 0 | 0 | 0 | 0 | 0 | 0 | 0 | 0 | 0 | 0 | 0 | 0 | 0 | 0 | 0 | 0 | 0 | 0 | 0 | 0 | 0 | 0 | 0 | 0 | 0 | 0 | 0 | 0 | 0 | 0 | 0 | 0 | 0 | 0 | 0 | 0 | 0 | 0 | 0 | 0 | 0 | 0 | 0 | 0 | 0 | 0 | 0 | 0 | 0 | 0 | 0 | 0 | 0 | 0 | 0 | 0 | 0 | 0 | 0 | 0 | 0 | 0 | 0 | 0 | 0 | 0 | 0 | 0 | 0 | 0 | 0 | 0 | 0 | 0 | 0 | 0 | 0 | 0 | 0 | 0 | 0 | 0 | 0 | 0 | 0 | 0 | 0 | 0 | 0 | 0 | 0 | 0 | 0 | 0 | 0 | 0 | 0 | 0 | 0 | 0 | 0 | 0 | 0 | 0 | 0 | 0 | 0 | 0 | 0 | 0 | 0 | 0 | 0 | 0 | 0 | 0 | 0 | 0 | 0 | 0 | 0 | 0 | 0 | 0 | 0 | 0
2026-02-16 | 2026-03-15 | 1000 | 51900 | 0 | 0 | 0 | 0 | 0 | 0 | 0 | 0 | 0 | 0 | 0 | 0 | 0 | 0 | 0 | 0 | 0 | 0 | 0 | 0 | 0 | 0 | 0 | 0 | 0 | 0 | 0 | 0 | 0 | 0 | 0 | 0 | 0 | 0 | 0 | 0 | 0 | 0 | 0 | 0 | 0 | 0 | 0 | 0 | 0 | 0 | 0 | 0 | 0 | 0 | 126.0178 | 126.0178 | 126.0178 | 126.0178 | 126.0178 | 126.0178 | 126.0178 | 126.0178 | 126.0178 | 126.0178 | 126.0178 | 126.0178 | 112.0158 | 112.0158 | 112.0158 | 112.0158 | 112.0158 | 112.0158 | 112.0158 | 112.0158 | 112.0158 | 112.0158 | 112.0158 | 112.0158 | 98.0138 | 98.0138 | 98.0138 | 98.0138 | 98.0138 | 98.0138 | 98.0138 | 98.0138 | 98.0138 | 98.0138 | 98.0138 | 84.0118 | 84.0118 | 84.0118 | 84.0118 | 84.0118 | 84.0118 | 84.0118 | 84.0118 | 84.0118 | 84.0118 | 84.0118 | 84.0118 | 70.0099 | 70.0099 | 70.0099 | 70.0099 | 70.0099 | 70.0099 | 70.0099 | 70.0099 | 70.0099 | 70.0099 | 70.0099 | 70.0099 | 0 | 0 | 0 | 0 | 0 | 0 | 0 | 0 | 0 | 0 | 0 | 0 | 0 | 0 | 0 | 0 | 0 | 0 | 0 | 0 | 0 | 0 | 0 | 0 | 0 | 0 | 0 | 0 | 0 | 0 | 0 | 0 | 0 | 0 | 0 | 0 | 0 | 0 | 0 | 0 | 0 | 0 | 0 | 0 | 0 | 0 | 0 | 0 | 0 | 0 | 0 | 0 | 0 | 0 | 0 | 0 | 0 | 0 | 0 | 0 | 0 | 0 | 0 | 0 | 0 | 0 | 0 | 0 | 0 | 0 | 0 | 0 | 0 | 0 | 0 | 0 | 0 | 0 | 0 | 0 | 0 | 0 | 0 | 0 | 0 | 0 | 0 | 0 | 0 | 0 | 0 | 0 | 0 | 0 | 0 | 0 | 0 | 0 | 0 | 0 | 0 | 0 | 0 | 0 | 0 | 0 | 0 | 0 | 0 | 0 | 0 | 0 | 0 | 0 | 0 | 0 | 0 | 0 | 0 | 0 | 0 | 0 | 0 | 0 | 0 | 0 | 0 | 0 | 0 | 0 | 0 | 0 | 0 | 0 | 0 | 0 | 0 | 0 | 0 | 0 | 0 | 0 | 0 | 0 | 0 | 0 | 0 | 0 | 0 | 0 | 0 | 0 | 0 | 0 | 0 | 0 | 0 | 0 | 0 | 0 | 0 | 0 | 0 | 0 | 0 | 0 | 0 | 0 | 0 | 0 | 0 | 0 | 0 | 0 | 0 | 0 | 0 | 0 | 0 | 0 | 0 | 0 | 0 | 0 | 0 | 0 | 0 | 0 | 0 | 0 | 0 | 0 | 0 | 0 | 0 | 0 | 0
2026-03-16 | 2026-04-15 | 1000 | 52900 | 0 | 0 | 0 | 0 | 0 | 0 | 0 | 0 | 0 | 0 | 0 | 0 | 0 | 0 | 0 | 0 | 0 | 0 | 0 | 0 | 0 | 0 | 0 | 0 | 0 | 0 | 0 | 0 | 0 | 0 | 0 | 0 | 0 | 0 | 0 | 0 | 0 | 0 | 0 | 0 | 0 | 0 | 0 | 0 | 0 | 0 | 0 | 0 | 0 | 0 | 0 | 126.0178 | 126.0178 | 126.0178 | 126.0178 | 126.0178 | 126.0178 | 126.0178 | 126.0178 | 126.0178 | 126.0178 | 126.0178 | 126.0178 | 112.0158 | 112.0158 | 112.0158 | 112.0158 | 112.0158 | 112.0158 | 112.0158 | 112.0158 | 112.0158 | 112.0158 | 112.0158 | 98.0138 | 98.0138 | 98.0138 | 98.0138 | 98.0138 | 98.0138 | 98.0138 | 98.0138 | 98.0138 | 98.0138 | 98.0138 | 98.0138 | 84.0118 | 84.0118 | 84.0118 | 84.0118 | 84.0118 | 84.0118 | 84.0118 | 84.0118 | 84.0118 | 84.0118 | 84.0118 | 84.0118 | 70.0099 | 70.0099 | 70.0099 | 70.0099 | 70.0099 | 70.0099 | 70.0099 | 70.0099 | 70.0099 | 70.0099 | 70.0099 | 70.0099 | 0 | 0 | 0 | 0 | 0 | 0 | 0 | 0 | 0 | 0 | 0 | 0 | 0 | 0 | 0 | 0 | 0 | 0 | 0 | 0 | 0 | 0 | 0 | 0 | 0 | 0 | 0 | 0 | 0 | 0 | 0 | 0 | 0 | 0 | 0 | 0 | 0 | 0 | 0 | 0 | 0 | 0 | 0 | 0 | 0 | 0 | 0 | 0 | 0 | 0 | 0 | 0 | 0 | 0 | 0 | 0 | 0 | 0 | 0 | 0 | 0 | 0 | 0 | 0 | 0 | 0 | 0 | 0 | 0 | 0 | 0 | 0 | 0 | 0 | 0 | 0 | 0 | 0 | 0 | 0 | 0 | 0 | 0 | 0 | 0 | 0 | 0 | 0 | 0 | 0 | 0 | 0 | 0 | 0 | 0 | 0 | 0 | 0 | 0 | 0 | 0 | 0 | 0 | 0 | 0 | 0 | 0 | 0 | 0 | 0 | 0 | 0 | 0 | 0 | 0 | 0 | 0 | 0 | 0 | 0 | 0 | 0 | 0 | 0 | 0 | 0 | 0 | 0 | 0 | 0 | 0 | 0 | 0 | 0 | 0 | 0 | 0 | 0 | 0 | 0 | 0 | 0 | 0 | 0 | 0 | 0 | 0 | 0 | 0 | 0 | 0 | 0 | 0 | 0 | 0 | 0 | 0 | 0 | 0 | 0 | 0 | 0 | 0 | 0 | 0 | 0 | 0 | 0 | 0 | 0 | 0 | 0 | 0 | 0 | 0 | 0 | 0 | 0 | 0 | 0 | 0 | 0 | 0 | 0 | 0 | 0 | 0 | 0 | 0 | 0 | 0 | 0 | 0 | 0 | 0 | 0
2026-04-16 | 2026-05-15 | 1000 | 53900 | 0 | 0 | 0 | 0 | 0 | 0 | 0 | 0 | 0 | 0 | 0 | 0 | 0 | 0 | 0 | 0 | 0 | 0 | 0 | 0 | 0 | 0 | 0 | 0 | 0 | 0 | 0 | 0 | 0 | 0 | 0 | 0 | 0 | 0 | 0 | 0 | 0 | 0 | 0 | 0 | 0 | 0 | 0 | 0 | 0 | 0 | 0 | 0 | 0 | 0 | 0 | 0 | 126.0178 | 126.0178 | 126.0178 | 126.0178 | 126.0178 | 126.0178 | 126.0178 | 126.0178 | 126.0178 | 126.0178 | 126.0178 | 126.0178 | 112.0158 | 112.0158 | 112.0158 | 112.0158 | 112.0158 | 112.0158 | 112.0158 | 112.0158 | 112.0158 | 112.0158 | 112.0158 | 98.0138 | 98.0138 | 98.0138 | 98.0138 | 98.0138 | 98.0138 | 98.0138 | 98.0138 | 98.0138 | 98.0138 | 98.0138 | 98.0138 | 84.0118 | 84.0118 | 84.0118 | 84.0118 | 84.0118 | 84.0118 | 84.0118 | 84.0118 | 84.0118 | 84.0118 | 84.0118 | 84.0118 | 70.0099 | 70.0099 | 70.0099 | 70.0099 | 70.0099 | 70.0099 | 70.0099 | 70.0099 | 70.0099 | 70.0099 | 70.0099 | 70.0099 | 0 | 0 | 0 | 0 | 0 | 0 | 0 | 0 | 0 | 0 | 0 | 0 | 0 | 0 | 0 | 0 | 0 | 0 | 0 | 0 | 0 | 0 | 0 | 0 | 0 | 0 | 0 | 0 | 0 | 0 | 0 | 0 | 0 | 0 | 0 | 0 | 0 | 0 | 0 | 0 | 0 | 0 | 0 | 0 | 0 | 0 | 0 | 0 | 0 | 0 | 0 | 0 | 0 | 0 | 0 | 0 | 0 | 0 | 0 | 0 | 0 | 0 | 0 | 0 | 0 | 0 | 0 | 0 | 0 | 0 | 0 | 0 | 0 | 0 | 0 | 0 | 0 | 0 | 0 | 0 | 0 | 0 | 0 | 0 | 0 | 0 | 0 | 0 | 0 | 0 | 0 | 0 | 0 | 0 | 0 | 0 | 0 | 0 | 0 | 0 | 0 | 0 | 0 | 0 | 0 | 0 | 0 | 0 | 0 | 0 | 0 | 0 | 0 | 0 | 0 | 0 | 0 | 0 | 0 | 0 | 0 | 0 | 0 | 0 | 0 | 0 | 0 | 0 | 0 | 0 | 0 | 0 | 0 | 0 | 0 | 0 | 0 | 0 | 0 | 0 | 0 | 0 | 0 | 0 | 0 | 0 | 0 | 0 | 0 | 0 | 0 | 0 | 0 | 0 | 0 | 0 | 0 | 0 | 0 | 0 | 0 | 0 | 0 | 0 | 0 | 0 | 0 | 0 | 0 | 0 | 0 | 0 | 0 | 0 | 0 | 0 | 0 | 0 | 0 | 0 | 0 | 0 | 0 | 0 | 0 | 0 | 0 | 0 | 0 | 0 | 0 | 0 | 0 | 0 | 0
2026-05-16 | 2026-06-15 | 1000 | 54900 | 0 | 0 | 0 | 0 | 0 | 0 | 0 | 0 | 0 | 0 | 0 | 0 | 0 | 0 | 0 | 0 | 0 | 0 | 0 | 0 | 0 | 0 | 0 | 0 | 0 | 0 | 0 | 0 | 0 | 0 | 0 | 0 | 0 | 0 | 0 | 0 | 0 | 0 | 0 | 0 | 0 | 0 | 0 | 0 | 0 | 0 | 0 | 0 | 0 | 0 | 0 | 0 | 0 | 126.0178 | 126.0178 | 126.0178 | 126.0178 | 126.0178 | 126.0178 | 126.0178 | 126.0178 | 126.0178 | 126.0178 | 126.0178 | 126.0178 | 112.0158 | 112.0158 | 112.0158 | 112.0158 | 112.0158 | 112.0158 | 112.0158 | 112.0158 | 112.0158 | 112.0158 | 112.0158 | 98.0138 | 98.0138 | 98.0138 | 98.0138 | 98.0138 | 98.0138 | 98.0138 | 98.0138 | 98.0138 | 98.0138 | 98.0138 | 98.0138 | 84.0118 | 84.0118 | 84.0118 | 84.0118 | 84.0118 | 84.0118 | 84.0118 | 84.0118 | 84.0118 | 84.0118 | 84.0118 | 84.0118 | 70.0099 | 70.0099 | 70.0099 | 70.0099 | 70.0099 | 70.0099 | 70.0099 | 70.0099 | 70.0099 | 70.0099 | 70.0099 | 70.0099 | 0 | 0 | 0 | 0 | 0 | 0 | 0 | 0 | 0 | 0 | 0 | 0 | 0 | 0 | 0 | 0 | 0 | 0 | 0 | 0 | 0 | 0 | 0 | 0 | 0 | 0 | 0 | 0 | 0 | 0 | 0 | 0 | 0 | 0 | 0 | 0 | 0 | 0 | 0 | 0 | 0 | 0 | 0 | 0 | 0 | 0 | 0 | 0 | 0 | 0 | 0 | 0 | 0 | 0 | 0 | 0 | 0 | 0 | 0 | 0 | 0 | 0 | 0 | 0 | 0 | 0 | 0 | 0 | 0 | 0 | 0 | 0 | 0 | 0 | 0 | 0 | 0 | 0 | 0 | 0 | 0 | 0 | 0 | 0 | 0 | 0 | 0 | 0 | 0 | 0 | 0 | 0 | 0 | 0 | 0 | 0 | 0 | 0 | 0 | 0 | 0 | 0 | 0 | 0 | 0 | 0 | 0 | 0 | 0 | 0 | 0 | 0 | 0 | 0 | 0 | 0 | 0 | 0 | 0 | 0 | 0 | 0 | 0 | 0 | 0 | 0 | 0 | 0 | 0 | 0 | 0 | 0 | 0 | 0 | 0 | 0 | 0 | 0 | 0 | 0 | 0 | 0 | 0 | 0 | 0 | 0 | 0 | 0 | 0 | 0 | 0 | 0 | 0 | 0 | 0 | 0 | 0 | 0 | 0 | 0 | 0 | 0 | 0 | 0 | 0 | 0 | 0 | 0 | 0 | 0 | 0 | 0 | 0 | 0 | 0 | 0 | 0 | 0 | 0 | 0 | 0 | 0 | 0 | 0 | 0 | 0 | 0 | 0 | 0 | 0 | 0 | 0 | 0 | 0
2026-06-16 | 2026-07-15 | 1000 | 55900 | 0 | 0 | 0 | 0 | 0 | 0 | 0 | 0 | 0 | 0 | 0 | 0 | 0 | 0 | 0 | 0 | 0 | 0 | 0 | 0 | 0 | 0 | 0 | 0 | 0 | 0 | 0 | 0 | 0 | 0 | 0 | 0 | 0 | 0 | 0 | 0 | 0 | 0 | 0 | 0 | 0 | 0 | 0 | 0 | 0 | 0 | 0 | 0 | 0 | 0 | 0 | 0 | 0 | 0 | 126.0178 | 126.0178 | 126.0178 | 126.0178 | 126.0178 | 126.0178 | 126.0178 | 126.0178 | 126.0178 | 126.0178 | 126.0178 | 126.0178 | 112.0158 | 112.0158 | 112.0158 | 112.0158 | 112.0158 | 112.0158 | 112.0158 | 112.0158 | 112.0158 | 112.0158 | 112.0158 | 98.0138 | 98.0138 | 98.0138 | 98.0138 | 98.0138 | 98.0138 | 98.0138 | 98.0138 | 98.0138 | 98.0138 | 98.0138 | 98.0138 | 84.0118 | 84.0118 | 84.0118 | 84.0118 | 84.0118 | 84.0118 | 84.0118 | 84.0118 | 84.0118 | 84.0118 | 84.0118 | 84.0118 | 70.0099 | 70.0099 | 70.0099 | 70.0099 | 70.0099 | 70.0099 | 70.0099 | 70.0099 | 70.0099 | 70.0099 | 70.0099 | 70.0099 | 0 | 0 | 0 | 0 | 0 | 0 | 0 | 0 | 0 | 0 | 0 | 0 | 0 | 0 | 0 | 0 | 0 | 0 | 0 | 0 | 0 | 0 | 0 | 0 | 0 | 0 | 0 | 0 | 0 | 0 | 0 | 0 | 0 | 0 | 0 | 0 | 0 | 0 | 0 | 0 | 0 | 0 | 0 | 0 | 0 | 0 | 0 | 0 | 0 | 0 | 0 | 0 | 0 | 0 | 0 | 0 | 0 | 0 | 0 | 0 | 0 | 0 | 0 | 0 | 0 | 0 | 0 | 0 | 0 | 0 | 0 | 0 | 0 | 0 | 0 | 0 | 0 | 0 | 0 | 0 | 0 | 0 | 0 | 0 | 0 | 0 | 0 | 0 | 0 | 0 | 0 | 0 | 0 | 0 | 0 | 0 | 0 | 0 | 0 | 0 | 0 | 0 | 0 | 0 | 0 | 0 | 0 | 0 | 0 | 0 | 0 | 0 | 0 | 0 | 0 | 0 | 0 | 0 | 0 | 0 | 0 | 0 | 0 | 0 | 0 | 0 | 0 | 0 | 0 | 0 | 0 | 0 | 0 | 0 | 0 | 0 | 0 | 0 | 0 | 0 | 0 | 0 | 0 | 0 | 0 | 0 | 0 | 0 | 0 | 0 | 0 | 0 | 0 | 0 | 0 | 0 | 0 | 0 | 0 | 0 | 0 | 0 | 0 | 0 | 0 | 0 | 0 | 0 | 0 | 0 | 0 | 0 | 0 | 0 | 0 | 0 | 0 | 0 | 0 | 0 | 0 | 0 | 0 | 0 | 0 | 0 | 0 | 0 | 0 | 0 | 0 | 0 | 0
2026-07-16 | 2026-08-15 | 1000 | 56900 | 0 | 0 | 0 | 0 | 0 | 0 | 0 | 0 | 0 | 0 | 0 | 0 | 0 | 0 | 0 | 0 | 0 | 0 | 0 | 0 | 0 | 0 | 0 | 0 | 0 | 0 | 0 | 0 | 0 | 0 | 0 | 0 | 0 | 0 | 0 | 0 | 0 | 0 | 0 | 0 | 0 | 0 | 0 | 0 | 0 | 0 | 0 | 0 | 0 | 0 | 0 | 0 | 0 | 0 | 0 | 126.0178 | 126.0178 | 126.0178 | 126.0178 | 126.0178 | 126.0178 | 126.0178 | 126.0178 | 126.0178 | 126.0178 | 126.0178 | 126.0178 | 112.0158 | 112.0158 | 112.0158 | 112.0158 | 112.0158 | 112.0158 | 112.0158 | 112.0158 | 112.0158 | 112.0158 | 112.0158 | 98.0138 | 98.0138 | 98.0138 | 98.0138 | 98.0138 | 98.0138 | 98.0138 | 98.0138 | 98.0138 | 98.0138 | 98.0138 | 98.0138 | 84.0118 | 84.0118 | 84.0118 | 84.0118 | 84.0118 | 84.0118 | 84.0118 | 84.0118 | 84.0118 | 84.0118 | 84.0118 | 84.0118 | 70.0099 | 70.0099 | 70.0099 | 70.0099 | 70.0099 | 70.0099 | 70.0099 | 70.0099 | 70.0099 | 70.0099 | 70.0099 | 70.0099 | 0 | 0 | 0 | 0 | 0 | 0 | 0 | 0 | 0 | 0 | 0 | 0 | 0 | 0 | 0 | 0 | 0 | 0 | 0 | 0 | 0 | 0 | 0 | 0 | 0 | 0 | 0 | 0 | 0 | 0 | 0 | 0 | 0 | 0 | 0 | 0 | 0 | 0 | 0 | 0 | 0 | 0 | 0 | 0 | 0 | 0 | 0 | 0 | 0 | 0 | 0 | 0 | 0 | 0 | 0 | 0 | 0 | 0 | 0 | 0 | 0 | 0 | 0 | 0 | 0 | 0 | 0 | 0 | 0 | 0 | 0 | 0 | 0 | 0 | 0 | 0 | 0 | 0 | 0 | 0 | 0 | 0 | 0 | 0 | 0 | 0 | 0 | 0 | 0 | 0 | 0 | 0 | 0 | 0 | 0 | 0 | 0 | 0 | 0 | 0 | 0 | 0 | 0 | 0 | 0 | 0 | 0 | 0 | 0 | 0 | 0 | 0 | 0 | 0 | 0 | 0 | 0 | 0 | 0 | 0 | 0 | 0 | 0 | 0 | 0 | 0 | 0 | 0 | 0 | 0 | 0 | 0 | 0 | 0 | 0 | 0 | 0 | 0 | 0 | 0 | 0 | 0 | 0 | 0 | 0 | 0 | 0 | 0 | 0 | 0 | 0 | 0 | 0 | 0 | 0 | 0 | 0 | 0 | 0 | 0 | 0 | 0 | 0 | 0 | 0 | 0 | 0 | 0 | 0 | 0 | 0 | 0 | 0 | 0 | 0 | 0 | 0 | 0 | 0 | 0 | 0 | 0 | 0 | 0 | 0 | 0 | 0 | 0 | 0 | 0 | 0 | 0
2026-08-16 | 2026-09-15 | 1000 | 57900 | 0 | 0 | 0 | 0 | 0 | 0 | 0 | 0 | 0 | 0 | 0 | 0 | 0 | 0 | 0 | 0 | 0 | 0 | 0 | 0 | 0 | 0 | 0 | 0 | 0 | 0 | 0 | 0 | 0 | 0 | 0 | 0 | 0 | 0 | 0 | 0 | 0 | 0 | 0 | 0 | 0 | 0 | 0 | 0 | 0 | 0 | 0 | 0 | 0 | 0 | 0 | 0 | 0 | 0 | 0 | 0 | 126.0178 | 126.0178 | 126.0178 | 126.0178 | 126.0178 | 126.0178 | 126.0178 | 126.0178 | 126.0178 | 126.0178 | 126.0178 | 126.0178 | 112.0158 | 112.0158 | 112.0158 | 112.0158 | 112.0158 | 112.0158 | 112.0158 | 112.0158 | 112.0158 | 112.0158 | 112.0158 | 98.0138 | 98.0138 | 98.0138 | 98.0138 | 98.0138 | 98.0138 | 98.0138 | 98.0138 | 98.0138 | 98.0138 | 98.0138 | 98.0138 | 84.0118 | 84.0118 | 84.0118 | 84.0118 | 84.0118 | 84.0118 | 84.0118 | 84.0118 | 84.0118 | 84.0118 | 84.0118 | 84.0118 | 70.0099 | 70.0099 | 70.0099 | 70.0099 | 70.0099 | 70.0099 | 70.0099 | 70.0099 | 70.0099 | 70.0099 | 70.0099 | 70.0099 | 0 | 0 | 0 | 0 | 0 | 0 | 0 | 0 | 0 | 0 | 0 | 0 | 0 | 0 | 0 | 0 | 0 | 0 | 0 | 0 | 0 | 0 | 0 | 0 | 0 | 0 | 0 | 0 | 0 | 0 | 0 | 0 | 0 | 0 | 0 | 0 | 0 | 0 | 0 | 0 | 0 | 0 | 0 | 0 | 0 | 0 | 0 | 0 | 0 | 0 | 0 | 0 | 0 | 0 | 0 | 0 | 0 | 0 | 0 | 0 | 0 | 0 | 0 | 0 | 0 | 0 | 0 | 0 | 0 | 0 | 0 | 0 | 0 | 0 | 0 | 0 | 0 | 0 | 0 | 0 | 0 | 0 | 0 | 0 | 0 | 0 | 0 | 0 | 0 | 0 | 0 | 0 | 0 | 0 | 0 | 0 | 0 | 0 | 0 | 0 | 0 | 0 | 0 | 0 | 0 | 0 | 0 | 0 | 0 | 0 | 0 | 0 | 0 | 0 | 0 | 0 | 0 | 0 | 0 | 0 | 0 | 0 | 0 | 0 | 0 | 0 | 0 | 0 | 0 | 0 | 0 | 0 | 0 | 0 | 0 | 0 | 0 | 0 | 0 | 0 | 0 | 0 | 0 | 0 | 0 | 0 | 0 | 0 | 0 | 0 | 0 | 0 | 0 | 0 | 0 | 0 | 0 | 0 | 0 | 0 | 0 | 0 | 0 | 0 | 0 | 0 | 0 | 0 | 0 | 0 | 0 | 0 | 0 | 0 | 0 | 0 | 0 | 0 | 0 | 0 | 0 | 0 | 0 | 0 | 0 | 0 | 0 | 0 | 0 | 0 | 0
2026-09-16 | 2026-10-15 | 1000 | 58900 | 0 | 0 | 0 | 0 | 0 | 0 | 0 | 0 | 0 | 0 | 0 | 0 | 0 | 0 | 0 | 0 | 0 | 0 | 0 | 0 | 0 | 0 | 0 | 0 | 0 | 0 | 0 | 0 | 0 | 0 | 0 | 0 | 0 | 0 | 0 | 0 | 0 | 0 | 0 | 0 | 0 | 0 | 0 | 0 | 0 | 0 | 0 | 0 | 0 | 0 | 0 | 0 | 0 | 0 | 0 | 0 | 0 | 126.0178 | 126.0178 | 126.0178 | 126.0178 | 126.0178 | 126.0178 | 126.0178 | 126.0178 | 126.0178 | 126.0178 | 126.0178 | 126.0178 | 112.0158 | 112.0158 | 112.0158 | 112.0158 | 112.0158 | 112.0158 | 112.0158 | 112.0158 | 112.0158 | 112.0158 | 112.0158 | 98.0138 | 98.0138 | 98.0138 | 98.0138 | 98.0138 | 98.0138 | 98.0138 | 98.0138 | 98.0138 | 98.0138 | 98.0138 | 98.0138 | 84.0118 | 84.0118 | 84.0118 | 84.0118 | 84.0118 | 84.0118 | 84.0118 | 84.0118 | 84.0118 | 84.0118 | 84.0118 | 84.0118 | 70.0099 | 70.0099 | 70.0099 | 70.0099 | 70.0099 | 70.0099 | 70.0099 | 70.0099 | 70.0099 | 70.0099 | 70.0099 | 70.0099 | 0 | 0 | 0 | 0 | 0 | 0 | 0 | 0 | 0 | 0 | 0 | 0 | 0 | 0 | 0 | 0 | 0 | 0 | 0 | 0 | 0 | 0 | 0 | 0 | 0 | 0 | 0 | 0 | 0 | 0 | 0 | 0 | 0 | 0 | 0 | 0 | 0 | 0 | 0 | 0 | 0 | 0 | 0 | 0 | 0 | 0 | 0 | 0 | 0 | 0 | 0 | 0 | 0 | 0 | 0 | 0 | 0 | 0 | 0 | 0 | 0 | 0 | 0 | 0 | 0 | 0 | 0 | 0 | 0 | 0 | 0 | 0 | 0 | 0 | 0 | 0 | 0 | 0 | 0 | 0 | 0 | 0 | 0 | 0 | 0 | 0 | 0 | 0 | 0 | 0 | 0 | 0 | 0 | 0 | 0 | 0 | 0 | 0 | 0 | 0 | 0 | 0 | 0 | 0 | 0 | 0 | 0 | 0 | 0 | 0 | 0 | 0 | 0 | 0 | 0 | 0 | 0 | 0 | 0 | 0 | 0 | 0 | 0 | 0 | 0 | 0 | 0 | 0 | 0 | 0 | 0 | 0 | 0 | 0 | 0 | 0 | 0 | 0 | 0 | 0 | 0 | 0 | 0 | 0 | 0 | 0 | 0 | 0 | 0 | 0 | 0 | 0 | 0 | 0 | 0 | 0 | 0 | 0 | 0 | 0 | 0 | 0 | 0 | 0 | 0 | 0 | 0 | 0 | 0 | 0 | 0 | 0 | 0 | 0 | 0 | 0 | 0 | 0 | 0 | 0 | 0 | 0 | 0 | 0 | 0 | 0 | 0 | 0 | 0 | 0
2026-10-16 | 2026-11-15 | 1000 | 59900 | 0 | 0 | 0 | 0 | 0 | 0 | 0 | 0 | 0 | 0 | 0 | 0 | 0 | 0 | 0 | 0 | 0 | 0 | 0 | 0 | 0 | 0 | 0 | 0 | 0 | 0 | 0 | 0 | 0 | 0 | 0 | 0 | 0 | 0 | 0 | 0 | 0 | 0 | 0 | 0 | 0 | 0 | 0 | 0 | 0 | 0 | 0 | 0 | 0 | 0 | 0 | 0 | 0 | 0 | 0 | 0 | 0 | 0 | 126.0178 | 126.0178 | 126.0178 | 126.0178 | 126.0178 | 126.0178 | 126.0178 | 126.0178 | 126.0178 | 126.0178 | 126.0178 | 126.0178 | 112.0158 | 112.0158 | 112.0158 | 112.0158 | 112.0158 | 112.0158 | 112.0158 | 112.0158 | 112.0158 | 112.0158 | 112.0158 | 98.0138 | 98.0138 | 98.0138 | 98.0138 | 98.0138 | 98.0138 | 98.0138 | 98.0138 | 98.0138 | 98.0138 | 98.0138 | 98.0138 | 84.0118 | 84.0118 | 84.0118 | 84.0118 | 84.0118 | 84.0118 | 84.0118 | 84.0118 | 84.0118 | 84.0118 | 84.0118 | 84.0118 | 70.0099 | 70.0099 | 70.0099 | 70.0099 | 70.0099 | 70.0099 | 70.0099 | 70.0099 | 70.0099 | 70.0099 | 70.0099 | 70.0099 | 0 | 0 | 0 | 0 | 0 | 0 | 0 | 0 | 0 | 0 | 0 | 0 | 0 | 0 | 0 | 0 | 0 | 0 | 0 | 0 | 0 | 0 | 0 | 0 | 0 | 0 | 0 | 0 | 0 | 0 | 0 | 0 | 0 | 0 | 0 | 0 | 0 | 0 | 0 | 0 | 0 | 0 | 0 | 0 | 0 | 0 | 0 | 0 | 0 | 0 | 0 | 0 | 0 | 0 | 0 | 0 | 0 | 0 | 0 | 0 | 0 | 0 | 0 | 0 | 0 | 0 | 0 | 0 | 0 | 0 | 0 | 0 | 0 | 0 | 0 | 0 | 0 | 0 | 0 | 0 | 0 | 0 | 0 | 0 | 0 | 0 | 0 | 0 | 0 | 0 | 0 | 0 | 0 | 0 | 0 | 0 | 0 | 0 | 0 | 0 | 0 | 0 | 0 | 0 | 0 | 0 | 0 | 0 | 0 | 0 | 0 | 0 | 0 | 0 | 0 | 0 | 0 | 0 | 0 | 0 | 0 | 0 | 0 | 0 | 0 | 0 | 0 | 0 | 0 | 0 | 0 | 0 | 0 | 0 | 0 | 0 | 0 | 0 | 0 | 0 | 0 | 0 | 0 | 0 | 0 | 0 | 0 | 0 | 0 | 0 | 0 | 0 | 0 | 0 | 0 | 0 | 0 | 0 | 0 | 0 | 0 | 0 | 0 | 0 | 0 | 0 | 0 | 0 | 0 | 0 | 0 | 0 | 0 | 0 | 0 | 0 | 0 | 0 | 0 | 0 | 0 | 0 | 0 | 0 | 0 | 0 | 0 | 0 | 0
2026-11-16 | 2026-12-15 | 1000 | 60900 | 0 | 0 | 0 | 0 | 0 | 0 | 0 | 0 | 0 | 0 | 0 | 0 | 0 | 0 | 0 | 0 | 0 | 0 | 0 | 0 | 0 | 0 | 0 | 0 | 0 | 0 | 0 | 0 | 0 | 0 | 0 | 0 | 0 | 0 | 0 | 0 | 0 | 0 | 0 | 0 | 0 | 0 | 0 | 0 | 0 | 0 | 0 | 0 | 0 | 0 | 0 | 0 | 0 | 0 | 0 | 0 | 0 | 0 | 0 | 126.0178 | 126.0178 | 126.0178 | 126.0178 | 126.0178 | 126.0178 | 126.0178 | 126.0178 | 126.0178 | 126.0178 | 126.0178 | 126.0178 | 112.0158 | 112.0158 | 112.0158 | 112.0158 | 112.0158 | 112.0158 | 112.0158 | 112.0158 | 112.0158 | 112.0158 | 112.0158 | 98.0138 | 98.0138 | 98.0138 | 98.0138 | 98.0138 | 98.0138 | 98.0138 | 98.0138 | 98.0138 | 98.0138 | 98.0138 | 98.0138 | 84.0118 | 84.0118 | 84.0118 | 84.0118 | 84.0118 | 84.0118 | 84.0118 | 84.0118 | 84.0118 | 84.0118 | 84.0118 | 84.0118 | 70.0099 | 70.0099 | 70.0099 | 70.0099 | 70.0099 | 70.0099 | 70.0099 | 70.0099 | 70.0099 | 70.0099 | 70.0099 | 70.0099 | 0 | 0 | 0 | 0 | 0 | 0 | 0 | 0 | 0 | 0 | 0 | 0 | 0 | 0 | 0 | 0 | 0 | 0 | 0 | 0 | 0 | 0 | 0 | 0 | 0 | 0 | 0 | 0 | 0 | 0 | 0 | 0 | 0 | 0 | 0 | 0 | 0 | 0 | 0 | 0 | 0 | 0 | 0 | 0 | 0 | 0 | 0 | 0 | 0 | 0 | 0 | 0 | 0 | 0 | 0 | 0 | 0 | 0 | 0 | 0 | 0 | 0 | 0 | 0 | 0 | 0 | 0 | 0 | 0 | 0 | 0 | 0 | 0 | 0 | 0 | 0 | 0 | 0 | 0 | 0 | 0 | 0 | 0 | 0 | 0 | 0 | 0 | 0 | 0 | 0 | 0 | 0 | 0 | 0 | 0 | 0 | 0 | 0 | 0 | 0 | 0 | 0 | 0 | 0 | 0 | 0 | 0 | 0 | 0 | 0 | 0 | 0 | 0 | 0 | 0 | 0 | 0 | 0 | 0 | 0 | 0 | 0 | 0 | 0 | 0 | 0 | 0 | 0 | 0 | 0 | 0 | 0 | 0 | 0 | 0 | 0 | 0 | 0 | 0 | 0 | 0 | 0 | 0 | 0 | 0 | 0 | 0 | 0 | 0 | 0 | 0 | 0 | 0 | 0 | 0 | 0 | 0 | 0 | 0 | 0 | 0 | 0 | 0 | 0 | 0 | 0 | 0 | 0 | 0 | 0 | 0 | 0 | 0 | 0 | 0 | 0 | 0 | 0 | 0 | 0 | 0 | 0 | 0 | 0 | 0 | 0 | 0 | 0
2026-12-16 | 2027-01-15 | 1000 | 61900 | 0 | 0 | 0 | 0 | 0 | 0 | 0 | 0 | 0 | 0 | 0 | 0 | 0 | 0 | 0 | 0 | 0 | 0 | 0 | 0 | 0 | 0 | 0 | 0 | 0 | 0 | 0 | 0 | 0 | 0 | 0 | 0 | 0 | 0 | 0 | 0 | 0 | 0 | 0 | 0 | 0 | 0 | 0 | 0 | 0 | 0 | 0 | 0 | 0 | 0 | 0 | 0 | 0 | 0 | 0 | 0 | 0 | 0 | 0 | 0 | 126.0178 | 126.0178 | 126.0178 | 126.0178 | 126.0178 | 126.0178 | 126.0178 | 126.0178 | 126.0178 | 126.0178 | 126.0178 | 126.0178 | 112.0158 | 112.0158 | 112.0158 | 112.0158 | 112.0158 | 112.0158 | 112.0158 | 112.0158 | 112.0158 | 112.0158 | 112.0158 | 98.0138 | 98.0138 | 98.0138 | 98.0138 | 98.0138 | 98.0138 | 98.0138 | 98.0138 | 98.0138 | 98.0138 | 98.0138 | 98.0138 | 84.0118 | 84.0118 | 84.0118 | 84.0118 | 84.0118 | 84.0118 | 84.0118 | 84.0118 | 84.0118 | 84.0118 | 84.0118 | 84.0118 | 70.0099 | 70.0099 | 70.0099 | 70.0099 | 70.0099 | 70.0099 | 70.0099 | 70.0099 | 70.0099 | 70.0099 | 70.0099 | 70.0099 | 0 | 0 | 0 | 0 | 0 | 0 | 0 | 0 | 0 | 0 | 0 | 0 | 0 | 0 | 0 | 0 | 0 | 0 | 0 | 0 | 0 | 0 | 0 | 0 | 0 | 0 | 0 | 0 | 0 | 0 | 0 | 0 | 0 | 0 | 0 | 0 | 0 | 0 | 0 | 0 | 0 | 0 | 0 | 0 | 0 | 0 | 0 | 0 | 0 | 0 | 0 | 0 | 0 | 0 | 0 | 0 | 0 | 0 | 0 | 0 | 0 | 0 | 0 | 0 | 0 | 0 | 0 | 0 | 0 | 0 | 0 | 0 | 0 | 0 | 0 | 0 | 0 | 0 | 0 | 0 | 0 | 0 | 0 | 0 | 0 | 0 | 0 | 0 | 0 | 0 | 0 | 0 | 0 | 0 | 0 | 0 | 0 | 0 | 0 | 0 | 0 | 0 | 0 | 0 | 0 | 0 | 0 | 0 | 0 | 0 | 0 | 0 | 0 | 0 | 0 | 0 | 0 | 0 | 0 | 0 | 0 | 0 | 0 | 0 | 0 | 0 | 0 | 0 | 0 | 0 | 0 | 0 | 0 | 0 | 0 | 0 | 0 | 0 | 0 | 0 | 0 | 0 | 0 | 0 | 0 | 0 | 0 | 0 | 0 | 0 | 0 | 0 | 0 | 0 | 0 | 0 | 0 | 0 | 0 | 0 | 0 | 0 | 0 | 0 | 0 | 0 | 0 | 0 | 0 | 0 | 0 | 0 | 0 | 0 | 0 | 0 | 0 | 0 | 0 | 0 | 0 | 0 | 0 | 0 | 0 | 0 | 0
2027-01-16 | 2027-02-15 | 1000 | 62900 | 0 | 0 | 0 | 0 | 0 | 0 | 0 | 0 | 0 | 0 | 0 | 0 | 0 | 0 | 0 | 0 | 0 | 0 | 0 | 0 | 0 | 0 | 0 | 0 | 0 | 0 | 0 | 0 | 0 | 0 | 0 | 0 | 0 | 0 | 0 | 0 | 0 | 0 | 0 | 0 | 0 | 0 | 0 | 0 | 0 | 0 | 0 | 0 | 0 | 0 | 0 | 0 | 0 | 0 | 0 | 0 | 0 | 0 | 0 | 0 | 0 | 126.0178 | 126.0178 | 126.0178 | 126.0178 | 126.0178 | 126.0178 | 126.0178 | 126.0178 | 126.0178 | 126.0178 | 126.0178 | 126.0178 | 112.0158 | 112.0158 | 112.0158 | 112.0158 | 112.0158 | 112.0158 | 112.0158 | 112.0158 | 112.0158 | 112.0158 | 112.0158 | 98.0138 | 98.0138 | 98.0138 | 98.0138 | 98.0138 | 98.0138 | 98.0138 | 98.0138 | 98.0138 | 98.0138 | 98.0138 | 98.0138 | 84.0118 | 84.0118 | 84.0118 | 84.0118 | 84.0118 | 84.0118 | 84.0118 | 84.0118 | 84.0118 | 84.0118 | 84.0118 | 84.0118 | 70.0099 | 70.0099 | 70.0099 | 70.0099 | 70.0099 | 70.0099 | 70.0099 | 70.0099 | 70.0099 | 70.0099 | 70.0099 | 70.0099 | 0 | 0 | 0 | 0 | 0 | 0 | 0 | 0 | 0 | 0 | 0 | 0 | 0 | 0 | 0 | 0 | 0 | 0 | 0 | 0 | 0 | 0 | 0 | 0 | 0 | 0 | 0 | 0 | 0 | 0 | 0 | 0 | 0 | 0 | 0 | 0 | 0 | 0 | 0 | 0 | 0 | 0 | 0 | 0 | 0 | 0 | 0 | 0 | 0 | 0 | 0 | 0 | 0 | 0 | 0 | 0 | 0 | 0 | 0 | 0 | 0 | 0 | 0 | 0 | 0 | 0 | 0 | 0 | 0 | 0 | 0 | 0 | 0 | 0 | 0 | 0 | 0 | 0 | 0 | 0 | 0 | 0 | 0 | 0 | 0 | 0 | 0 | 0 | 0 | 0 | 0 | 0 | 0 | 0 | 0 | 0 | 0 | 0 | 0 | 0 | 0 | 0 | 0 | 0 | 0 | 0 | 0 | 0 | 0 | 0 | 0 | 0 | 0 | 0 | 0 | 0 | 0 | 0 | 0 | 0 | 0 | 0 | 0 | 0 | 0 | 0 | 0 | 0 | 0 | 0 | 0 | 0 | 0 | 0 | 0 | 0 | 0 | 0 | 0 | 0 | 0 | 0 | 0 | 0 | 0 | 0 | 0 | 0 | 0 | 0 | 0 | 0 | 0 | 0 | 0 | 0 | 0 | 0 | 0 | 0 | 0 | 0 | 0 | 0 | 0 | 0 | 0 | 0 | 0 | 0 | 0 | 0 | 0 | 0 | 0 | 0 | 0 | 0 | 0 | 0 | 0 | 0 | 0 | 0 | 0 | 0
2027-02-16 | 2027-03-15 | 1000 | 63900 | 0 | 0 | 0 | 0 | 0 | 0 | 0 | 0 | 0 | 0 | 0 | 0 | 0 | 0 | 0 | 0 | 0 | 0 | 0 | 0 | 0 | 0 | 0 | 0 | 0 | 0 | 0 | 0 | 0 | 0 | 0 | 0 | 0 | 0 | 0 | 0 | 0 | 0 | 0 | 0 | 0 | 0 | 0 | 0 | 0 | 0 | 0 | 0 | 0 | 0 | 0 | 0 | 0 | 0 | 0 | 0 | 0 | 0 | 0 | 0 | 0 | 0 | 126.0178 | 126.0178 | 126.0178 | 126.0178 | 126.0178 | 126.0178 | 126.0178 | 126.0178 | 126.0178 | 126.0178 | 126.0178 | 126.0178 | 112.0158 | 112.0158 | 112.0158 | 112.0158 | 112.0158 | 112.0158 | 112.0158 | 112.0158 | 112.0158 | 112.0158 | 112.0158 | 98.0138 | 98.0138 | 98.0138 | 98.0138 | 98.0138 | 98.0138 | 98.0138 | 98.0138 | 98.0138 | 98.0138 | 98.0138 | 98.0138 | 84.0118 | 84.0118 | 84.0118 | 84.0118 | 84.0118 | 84.0118 | 84.0118 | 84.0118 | 84.0118 | 84.0118 | 84.0118 | 84.0118 | 70.0099 | 70.0099 | 70.0099 | 70.0099 | 70.0099 | 70.0099 | 70.0099 | 70.0099 | 70.0099 | 70.0099 | 70.0099 | 70.0099 | 0 | 0 | 0 | 0 | 0 | 0 | 0 | 0 | 0 | 0 | 0 | 0 | 0 | 0 | 0 | 0 | 0 | 0 | 0 | 0 | 0 | 0 | 0 | 0 | 0 | 0 | 0 | 0 | 0 | 0 | 0 | 0 | 0 | 0 | 0 | 0 | 0 | 0 | 0 | 0 | 0 | 0 | 0 | 0 | 0 | 0 | 0 | 0 | 0 | 0 | 0 | 0 | 0 | 0 | 0 | 0 | 0 | 0 | 0 | 0 | 0 | 0 | 0 | 0 | 0 | 0 | 0 | 0 | 0 | 0 | 0 | 0 | 0 | 0 | 0 | 0 | 0 | 0 | 0 | 0 | 0 | 0 | 0 | 0 | 0 | 0 | 0 | 0 | 0 | 0 | 0 | 0 | 0 | 0 | 0 | 0 | 0 | 0 | 0 | 0 | 0 | 0 | 0 | 0 | 0 | 0 | 0 | 0 | 0 | 0 | 0 | 0 | 0 | 0 | 0 | 0 | 0 | 0 | 0 | 0 | 0 | 0 | 0 | 0 | 0 | 0 | 0 | 0 | 0 | 0 | 0 | 0 | 0 | 0 | 0 | 0 | 0 | 0 | 0 | 0 | 0 | 0 | 0 | 0 | 0 | 0 | 0 | 0 | 0 | 0 | 0 | 0 | 0 | 0 | 0 | 0 | 0 | 0 | 0 | 0 | 0 | 0 | 0 | 0 | 0 | 0 | 0 | 0 | 0 | 0 | 0 | 0 | 0 | 0 | 0 | 0 | 0 | 0 | 0 | 0 | 0 | 0 | 0 | 0 | 0
2027-03-16 | 2027-04-15 | 1000 | 64900 | 0 | 0 | 0 | 0 | 0 | 0 | 0 | 0 | 0 | 0 | 0 | 0 | 0 | 0 | 0 | 0 | 0 | 0 | 0 | 0 | 0 | 0 | 0 | 0 | 0 | 0 | 0 | 0 | 0 | 0 | 0 | 0 | 0 | 0 | 0 | 0 | 0 | 0 | 0 | 0 | 0 | 0 | 0 | 0 | 0 | 0 | 0 | 0 | 0 | 0 | 0 | 0 | 0 | 0 | 0 | 0 | 0 | 0 | 0 | 0 | 0 | 0 | 0 | 126.0178 | 126.0178 | 126.0178 | 126.0178 | 126.0178 | 126.0178 | 126.0178 | 126.0178 | 126.0178 | 126.0178 | 126.0178 | 112.0158 | 112.0158 | 112.0158 | 112.0158 | 112.0158 | 112.0158 | 112.0158 | 112.0158 | 112.0158 | 112.0158 | 112.0158 | 112.0158 | 98.0138 | 98.0138 | 98.0138 | 98.0138 | 98.0138 | 98.0138 | 98.0138 | 98.0138 | 98.0138 | 98.0138 | 98.0138 | 98.0138 | 84.0118 | 84.0118 | 84.0118 | 84.0118 | 84.0118 | 84.0118 | 84.0118 | 84.0118 | 84.0118 | 84.0118 | 84.0118 | 84.0118 | 70.0099 | 70.0099 | 70.0099 | 70.0099 | 70.0099 | 70.0099 | 70.0099 | 70.0099 | 70.0099 | 70.0099 | 70.0099 | 70.0099 | 0 | 0 | 0 | 0 | 0 | 0 | 0 | 0 | 0 | 0 | 0 | 0 | 0 | 0 | 0 | 0 | 0 | 0 | 0 | 0 | 0 | 0 | 0 | 0 | 0 | 0 | 0 | 0 | 0 | 0 | 0 | 0 | 0 | 0 | 0 | 0 | 0 | 0 | 0 | 0 | 0 | 0 | 0 | 0 | 0 | 0 | 0 | 0 | 0 | 0 | 0 | 0 | 0 | 0 | 0 | 0 | 0 | 0 | 0 | 0 | 0 | 0 | 0 | 0 | 0 | 0 | 0 | 0 | 0 | 0 | 0 | 0 | 0 | 0 | 0 | 0 | 0 | 0 | 0 | 0 | 0 | 0 | 0 | 0 | 0 | 0 | 0 | 0 | 0 | 0 | 0 | 0 | 0 | 0 | 0 | 0 | 0 | 0 | 0 | 0 | 0 | 0 | 0 | 0 | 0 | 0 | 0 | 0 | 0 | 0 | 0 | 0 | 0 | 0 | 0 | 0 | 0 | 0 | 0 | 0 | 0 | 0 | 0 | 0 | 0 | 0 | 0 | 0 | 0 | 0 | 0 | 0 | 0 | 0 | 0 | 0 | 0 | 0 | 0 | 0 | 0 | 0 | 0 | 0 | 0 | 0 | 0 | 0 | 0 | 0 | 0 | 0 | 0 | 0 | 0 | 0 | 0 | 0 | 0 | 0 | 0 | 0 | 0 | 0 | 0 | 0 | 0 | 0 | 0 | 0 | 0 | 0 | 0 | 0 | 0 | 0 | 0 | 0 | 0 | 0 | 0 | 0 | 0 | 0
2027-04-16 | 2027-05-15 | 1000 | 65900 | 0 | 0 | 0 | 0 | 0 | 0 | 0 | 0 | 0 | 0 | 0 | 0 | 0 | 0 | 0 | 0 | 0 | 0 | 0 | 0 | 0 | 0 | 0 | 0 | 0 | 0 | 0 | 0 | 0 | 0 | 0 | 0 | 0 | 0 | 0 | 0 | 0 | 0 | 0 | 0 | 0 | 0 | 0 | 0 | 0 | 0 | 0 | 0 | 0 | 0 | 0 | 0 | 0 | 0 | 0 | 0 | 0 | 0 | 0 | 0 | 0 | 0 | 0 | 0 | 126.0178 | 126.0178 | 126.0178 | 126.0178 | 126.0178 | 126.0178 | 126.0178 | 126.0178 | 126.0178 | 126.0178 | 126.0178 | 112.0158 | 112.0158 | 112.0158 | 112.0158 | 112.0158 | 112.0158 | 112.0158 | 112.0158 | 112.0158 | 112.0158 | 112.0158 | 112.0158 | 98.0138 | 98.0138 | 98.0138 | 98.0138 | 98.0138 | 98.0138 | 98.0138 | 98.0138 | 98.0138 | 98.0138 | 98.0138 | 98.0138 | 84.0118 | 84.0118 | 84.0118 | 84.0118 | 84.0118 | 84.0118 | 84.0118 | 84.0118 | 84.0118 | 84.0118 | 84.0118 | 84.0118 | 70.0099 | 70.0099 | 70.0099 | 70.0099 | 70.0099 | 70.0099 | 70.0099 | 70.0099 | 70.0099 | 70.0099 | 70.0099 | 70.0099 | 0 | 0 | 0 | 0 | 0 | 0 | 0 | 0 | 0 | 0 | 0 | 0 | 0 | 0 | 0 | 0 | 0 | 0 | 0 | 0 | 0 | 0 | 0 | 0 | 0 | 0 | 0 | 0 | 0 | 0 | 0 | 0 | 0 | 0 | 0 | 0 | 0 | 0 | 0 | 0 | 0 | 0 | 0 | 0 | 0 | 0 | 0 | 0 | 0 | 0 | 0 | 0 | 0 | 0 | 0 | 0 | 0 | 0 | 0 | 0 | 0 | 0 | 0 | 0 | 0 | 0 | 0 | 0 | 0 | 0 | 0 | 0 | 0 | 0 | 0 | 0 | 0 | 0 | 0 | 0 | 0 | 0 | 0 | 0 | 0 | 0 | 0 | 0 | 0 | 0 | 0 | 0 | 0 | 0 | 0 | 0 | 0 | 0 | 0 | 0 | 0 | 0 | 0 | 0 | 0 | 0 | 0 | 0 | 0 | 0 | 0 | 0 | 0 | 0 | 0 | 0 | 0 | 0 | 0 | 0 | 0 | 0 | 0 | 0 | 0 | 0 | 0 | 0 | 0 | 0 | 0 | 0 | 0 | 0 | 0 | 0 | 0 | 0 | 0 | 0 | 0 | 0 | 0 | 0 | 0 | 0 | 0 | 0 | 0 | 0 | 0 | 0 | 0 | 0 | 0 | 0 | 0 | 0 | 0 | 0 | 0 | 0 | 0 | 0 | 0 | 0 | 0 | 0 | 0 | 0 | 0 | 0 | 0 | 0 | 0 | 0 | 0 | 0 | 0 | 0 | 0 | 0 | 0
2027-05-16 | 2027-06-15 | 1000 | 66900 | 0 | 0 | 0 | 0 | 0 | 0 | 0 | 0 | 0 | 0 | 0 | 0 | 0 | 0 | 0 | 0 | 0 | 0 | 0 | 0 | 0 | 0 | 0 | 0 | 0 | 0 | 0 | 0 | 0 | 0 | 0 | 0 | 0 | 0 | 0 | 0 | 0 | 0 | 0 | 0 | 0 | 0 | 0 | 0 | 0 | 0 | 0 | 0 | 0 | 0 | 0 | 0 | 0 | 0 | 0 | 0 | 0 | 0 | 0 | 0 | 0 | 0 | 0 | 0 | 0 | 126.0178 | 126.0178 | 126.0178 | 126.0178 | 126.0178 | 126.0178 | 126.0178 | 126.0178 | 126.0178 | 126.0178 | 126.0178 | 112.0158 | 112.0158 | 112.0158 | 112.0158 | 112.0158 | 112.0158 | 112.0158 | 112.0158 | 112.0158 | 112.0158 | 112.0158 | 112.0158 | 98.0138 | 98.0138 | 98.0138 | 98.0138 | 98.0138 | 98.0138 | 98.0138 | 98.0138 | 98.0138 | 98.0138 | 98.0138 | 98.0138 | 84.0118 | 84.0118 | 84.0118 | 84.0118 | 84.0118 | 84.0118 | 84.0118 | 84.0118 | 84.0118 | 84.0118 | 84.0118 | 84.0118 | 70.0099 | 70.0099 | 70.0099 | 70.0099 | 70.0099 | 70.0099 | 70.0099 | 70.0099 | 70.0099 | 70.0099 | 70.0099 | 70.0099 | 0 | 0 | 0 | 0 | 0 | 0 | 0 | 0 | 0 | 0 | 0 | 0 | 0 | 0 | 0 | 0 | 0 | 0 | 0 | 0 | 0 | 0 | 0 | 0 | 0 | 0 | 0 | 0 | 0 | 0 | 0 | 0 | 0 | 0 | 0 | 0 | 0 | 0 | 0 | 0 | 0 | 0 | 0 | 0 | 0 | 0 | 0 | 0 | 0 | 0 | 0 | 0 | 0 | 0 | 0 | 0 | 0 | 0 | 0 | 0 | 0 | 0 | 0 | 0 | 0 | 0 | 0 | 0 | 0 | 0 | 0 | 0 | 0 | 0 | 0 | 0 | 0 | 0 | 0 | 0 | 0 | 0 | 0 | 0 | 0 | 0 | 0 | 0 | 0 | 0 | 0 | 0 | 0 | 0 | 0 | 0 | 0 | 0 | 0 | 0 | 0 | 0 | 0 | 0 | 0 | 0 | 0 | 0 | 0 | 0 | 0 | 0 | 0 | 0 | 0 | 0 | 0 | 0 | 0 | 0 | 0 | 0 | 0 | 0 | 0 | 0 | 0 | 0 | 0 | 0 | 0 | 0 | 0 | 0 | 0 | 0 | 0 | 0 | 0 | 0 | 0 | 0 | 0 | 0 | 0 | 0 | 0 | 0 | 0 | 0 | 0 | 0 | 0 | 0 | 0 | 0 | 0 | 0 | 0 | 0 | 0 | 0 | 0 | 0 | 0 | 0 | 0 | 0 | 0 | 0 | 0 | 0 | 0 | 0 | 0 | 0 | 0 | 0 | 0 | 0 | 0 | 0
2027-06-16 | 2027-07-15 | 1000 | 67900 | 0 | 0 | 0 | 0 | 0 | 0 | 0 | 0 | 0 | 0 | 0 | 0 | 0 | 0 | 0 | 0 | 0 | 0 | 0 | 0 | 0 | 0 | 0 | 0 | 0 | 0 | 0 | 0 | 0 | 0 | 0 | 0 | 0 | 0 | 0 | 0 | 0 | 0 | 0 | 0 | 0 | 0 | 0 | 0 | 0 | 0 | 0 | 0 | 0 | 0 | 0 | 0 | 0 | 0 | 0 | 0 | 0 | 0 | 0 | 0 | 0 | 0 | 0 | 0 | 0 | 0 | 126.0178 | 126.0178 | 126.0178 | 126.0178 | 126.0178 | 126.0178 | 126.0178 | 126.0178 | 126.0178 | 126.0178 | 126.0178 | 112.0158 | 112.0158 | 112.0158 | 112.0158 | 112.0158 | 112.0158 | 112.0158 | 112.0158 | 112.0158 | 112.0158 | 112.0158 | 112.0158 | 98.0138 | 98.0138 | 98.0138 | 98.0138 | 98.0138 | 98.0138 | 98.0138 | 98.0138 | 98.0138 | 98.0138 | 98.0138 | 98.0138 | 84.0118 | 84.0118 | 84.0118 | 84.0118 | 84.0118 | 84.0118 | 84.0118 | 84.0118 | 84.0118 | 84.0118 | 84.0118 | 84.0118 | 70.0099 | 70.0099 | 70.0099 | 70.0099 | 70.0099 | 70.0099 | 70.0099 | 70.0099 | 70.0099 | 70.0099 | 70.0099 | 70.0099 | 0 | 0 | 0 | 0 | 0 | 0 | 0 | 0 | 0 | 0 | 0 | 0 | 0 | 0 | 0 | 0 | 0 | 0 | 0 | 0 | 0 | 0 | 0 | 0 | 0 | 0 | 0 | 0 | 0 | 0 | 0 | 0 | 0 | 0 | 0 | 0 | 0 | 0 | 0 | 0 | 0 | 0 | 0 | 0 | 0 | 0 | 0 | 0 | 0 | 0 | 0 | 0 | 0 | 0 | 0 | 0 | 0 | 0 | 0 | 0 | 0 | 0 | 0 | 0 | 0 | 0 | 0 | 0 | 0 | 0 | 0 | 0 | 0 | 0 | 0 | 0 | 0 | 0 | 0 | 0 | 0 | 0 | 0 | 0 | 0 | 0 | 0 | 0 | 0 | 0 | 0 | 0 | 0 | 0 | 0 | 0 | 0 | 0 | 0 | 0 | 0 | 0 | 0 | 0 | 0 | 0 | 0 | 0 | 0 | 0 | 0 | 0 | 0 | 0 | 0 | 0 | 0 | 0 | 0 | 0 | 0 | 0 | 0 | 0 | 0 | 0 | 0 | 0 | 0 | 0 | 0 | 0 | 0 | 0 | 0 | 0 | 0 | 0 | 0 | 0 | 0 | 0 | 0 | 0 | 0 | 0 | 0 | 0 | 0 | 0 | 0 | 0 | 0 | 0 | 0 | 0 | 0 | 0 | 0 | 0 | 0 | 0 | 0 | 0 | 0 | 0 | 0 | 0 | 0 | 0 | 0 | 0 | 0 | 0 | 0 | 0 | 0 | 0 | 0 | 0 | 0
2027-07-16 | 2027-08-15 | 1000 | 68900 | 0 | 0 | 0 | 0 | 0 | 0 | 0 | 0 | 0 | 0 | 0 | 0 | 0 | 0 | 0 | 0 | 0 | 0 | 0 | 0 | 0 | 0 | 0 | 0 | 0 | 0 | 0 | 0 | 0 | 0 | 0 | 0 | 0 | 0 | 0 | 0 | 0 | 0 | 0 | 0 | 0 | 0 | 0 | 0 | 0 | 0 | 0 | 0 | 0 | 0 | 0 | 0 | 0 | 0 | 0 | 0 | 0 | 0 | 0 | 0 | 0 | 0 | 0 | 0 | 0 | 0 | 0 | 126.0178 | 126.0178 | 126.0178 | 126.0178 | 126.0178 | 126.0178 | 126.0178 | 126.0178 | 126.0178 | 126.0178 | 126.0178 | 112.0158 | 112.0158 | 112.0158 | 112.0158 | 112.0158 | 112.0158 | 112.0158 | 112.0158 | 112.0158 | 112.0158 | 112.0158 | 112.0158 | 98.0138 | 98.0138 | 98.0138 | 98.0138 | 98.0138 | 98.0138 | 98.0138 | 98.0138 | 98.0138 | 98.0138 | 98.0138 | 98.0138 | 84.0118 | 84.0118 | 84.0118 | 84.0118 | 84.0118 | 84.0118 | 84.0118 | 84.0118 | 84.0118 | 84.0118 | 84.0118 | 84.0118 | 70.0099 | 70.0099 | 70.0099 | 70.0099 | 70.0099 | 70.0099 | 70.0099 | 70.0099 | 70.0099 | 70.0099 | 70.0099 | 70.0099 | 0 | 0 | 0 | 0 | 0 | 0 | 0 | 0 | 0 | 0 | 0 | 0 | 0 | 0 | 0 | 0 | 0 | 0 | 0 | 0 | 0 | 0 | 0 | 0 | 0 | 0 | 0 | 0 | 0 | 0 | 0 | 0 | 0 | 0 | 0 | 0 | 0 | 0 | 0 | 0 | 0 | 0 | 0 | 0 | 0 | 0 | 0 | 0 | 0 | 0 | 0 | 0 | 0 | 0 | 0 | 0 | 0 | 0 | 0 | 0 | 0 | 0 | 0 | 0 | 0 | 0 | 0 | 0 | 0 | 0 | 0 | 0 | 0 | 0 | 0 | 0 | 0 | 0 | 0 | 0 | 0 | 0 | 0 | 0 | 0 | 0 | 0 | 0 | 0 | 0 | 0 | 0 | 0 | 0 | 0 | 0 | 0 | 0 | 0 | 0 | 0 | 0 | 0 | 0 | 0 | 0 | 0 | 0 | 0 | 0 | 0 | 0 | 0 | 0 | 0 | 0 | 0 | 0 | 0 | 0 | 0 | 0 | 0 | 0 | 0 | 0 | 0 | 0 | 0 | 0 | 0 | 0 | 0 | 0 | 0 | 0 | 0 | 0 | 0 | 0 | 0 | 0 | 0 | 0 | 0 | 0 | 0 | 0 | 0 | 0 | 0 | 0 | 0 | 0 | 0 | 0 | 0 | 0 | 0 | 0 | 0 | 0 | 0 | 0 | 0 | 0 | 0 | 0 | 0 | 0 | 0 | 0 | 0 | 0 | 0 | 0 | 0 | 0 | 0 | 0
2027-08-16 | 2027-09-15 | 1000 | 69900 | 0 | 0 | 0 | 0 | 0 | 0 | 0 | 0 | 0 | 0 | 0 | 0 | 0 | 0 | 0 | 0 | 0 | 0 | 0 | 0 | 0 | 0 | 0 | 0 | 0 | 0 | 0 | 0 | 0 | 0 | 0 | 0 | 0 | 0 | 0 | 0 | 0 | 0 | 0 | 0 | 0 | 0 | 0 | 0 | 0 | 0 | 0 | 0 | 0 | 0 | 0 | 0 | 0 | 0 | 0 | 0 | 0 | 0 | 0 | 0 | 0 | 0 | 0 | 0 | 0 | 0 | 0 | 0 | 126.0178 | 126.0178 | 126.0178 | 126.0178 | 126.0178 | 126.0178 | 126.0178 | 126.0178 | 126.0178 | 126.0178 | 126.0178 | 112.0158 | 112.0158 | 112.0158 | 112.0158 | 112.0158 | 112.0158 | 112.0158 | 112.0158 | 112.0158 | 112.0158 | 112.0158 | 112.0158 | 98.0138 | 98.0138 | 98.0138 | 98.0138 | 98.0138 | 98.0138 | 98.0138 | 98.0138 | 98.0138 | 98.0138 | 98.0138 | 98.0138 | 84.0118 | 84.0118 | 84.0118 | 84.0118 | 84.0118 | 84.0118 | 84.0118 | 84.0118 | 84.0118 | 84.0118 | 84.0118 | 84.0118 | 70.0099 | 70.0099 | 70.0099 | 70.0099 | 70.0099 | 70.0099 | 70.0099 | 70.0099 | 70.0099 | 70.0099 | 70.0099 | 70.0099 | 0 | 0 | 0 | 0 | 0 | 0 | 0 | 0 | 0 | 0 | 0 | 0 | 0 | 0 | 0 | 0 | 0 | 0 | 0 | 0 | 0 | 0 | 0 | 0 | 0 | 0 | 0 | 0 | 0 | 0 | 0 | 0 | 0 | 0 | 0 | 0 | 0 | 0 | 0 | 0 | 0 | 0 | 0 | 0 | 0 | 0 | 0 | 0 | 0 | 0 | 0 | 0 | 0 | 0 | 0 | 0 | 0 | 0 | 0 | 0 | 0 | 0 | 0 | 0 | 0 | 0 | 0 | 0 | 0 | 0 | 0 | 0 | 0 | 0 | 0 | 0 | 0 | 0 | 0 | 0 | 0 | 0 | 0 | 0 | 0 | 0 | 0 | 0 | 0 | 0 | 0 | 0 | 0 | 0 | 0 | 0 | 0 | 0 | 0 | 0 | 0 | 0 | 0 | 0 | 0 | 0 | 0 | 0 | 0 | 0 | 0 | 0 | 0 | 0 | 0 | 0 | 0 | 0 | 0 | 0 | 0 | 0 | 0 | 0 | 0 | 0 | 0 | 0 | 0 | 0 | 0 | 0 | 0 | 0 | 0 | 0 | 0 | 0 | 0 | 0 | 0 | 0 | 0 | 0 | 0 | 0 | 0 | 0 | 0 | 0 | 0 | 0 | 0 | 0 | 0 | 0 | 0 | 0 | 0 | 0 | 0 | 0 | 0 | 0 | 0 | 0 | 0 | 0 | 0 | 0 | 0 | 0 | 0 | 0 | 0 | 0 | 0 | 0 | 0
2027-09-16 | 2027-10-15 | 1000 | 70900 | 0 | 0 | 0 | 0 | 0 | 0 | 0 | 0 | 0 | 0 | 0 | 0 | 0 | 0 | 0 | 0 | 0 | 0 | 0 | 0 | 0 | 0 | 0 | 0 | 0 | 0 | 0 | 0 | 0 | 0 | 0 | 0 | 0 | 0 | 0 | 0 | 0 | 0 | 0 | 0 | 0 | 0 | 0 | 0 | 0 | 0 | 0 | 0 | 0 | 0 | 0 | 0 | 0 | 0 | 0 | 0 | 0 | 0 | 0 | 0 | 0 | 0 | 0 | 0 | 0 | 0 | 0 | 0 | 0 | 126.0178 | 126.0178 | 126.0178 | 126.0178 | 126.0178 | 126.0178 | 126.0178 | 126.0178 | 126.0178 | 126.0178 | 126.0178 | 112.0158 | 112.0158 | 112.0158 | 112.0158 | 112.0158 | 112.0158 | 112.0158 | 112.0158 | 112.0158 | 112.0158 | 112.0158 | 112.0158 | 98.0138 | 98.0138 | 98.0138 | 98.0138 | 98.0138 | 98.0138 | 98.0138 | 98.0138 | 98.0138 | 98.0138 | 98.0138 | 98.0138 | 84.0118 | 84.0118 | 84.0118 | 84.0118 | 84.0118 | 84.0118 | 84.0118 | 84.0118 | 84.0118 | 84.0118 | 84.0118 | 84.0118 | 70.0099 | 70.0099 | 70.0099 | 70.0099 | 70.0099 | 70.0099 | 70.0099 | 70.0099 | 70.0099 | 70.0099 | 70.0099 | 70.0099 | 0 | 0 | 0 | 0 | 0 | 0 | 0 | 0 | 0 | 0 | 0 | 0 | 0 | 0 | 0 | 0 | 0 | 0 | 0 | 0 | 0 | 0 | 0 | 0 | 0 | 0 | 0 | 0 | 0 | 0 | 0 | 0 | 0 | 0 | 0 | 0 | 0 | 0 | 0 | 0 | 0 | 0 | 0 | 0 | 0 | 0 | 0 | 0 | 0 | 0 | 0 | 0 | 0 | 0 | 0 | 0 | 0 | 0 | 0 | 0 | 0 | 0 | 0 | 0 | 0 | 0 | 0 | 0 | 0 | 0 | 0 | 0 | 0 | 0 | 0 | 0 | 0 | 0 | 0 | 0 | 0 | 0 | 0 | 0 | 0 | 0 | 0 | 0 | 0 | 0 | 0 | 0 | 0 | 0 | 0 | 0 | 0 | 0 | 0 | 0 | 0 | 0 | 0 | 0 | 0 | 0 | 0 | 0 | 0 | 0 | 0 | 0 | 0 | 0 | 0 | 0 | 0 | 0 | 0 | 0 | 0 | 0 | 0 | 0 | 0 | 0 | 0 | 0 | 0 | 0 | 0 | 0 | 0 | 0 | 0 | 0 | 0 | 0 | 0 | 0 | 0 | 0 | 0 | 0 | 0 | 0 | 0 | 0 | 0 | 0 | 0 | 0 | 0 | 0 | 0 | 0 | 0 | 0 | 0 | 0 | 0 | 0 | 0 | 0 | 0 | 0 | 0 | 0 | 0 | 0 | 0 | 0 | 0 | 0 | 0 | 0 | 0 | 0
2027-10-16 | 2027-11-15 | 1000 | 71900 | 0 | 0 | 0 | 0 | 0 | 0 | 0 | 0 | 0 | 0 | 0 | 0 | 0 | 0 | 0 | 0 | 0 | 0 | 0 | 0 | 0 | 0 | 0 | 0 | 0 | 0 | 0 | 0 | 0 | 0 | 0 | 0 | 0 | 0 | 0 | 0 | 0 | 0 | 0 | 0 | 0 | 0 | 0 | 0 | 0 | 0 | 0 | 0 | 0 | 0 | 0 | 0 | 0 | 0 | 0 | 0 | 0 | 0 | 0 | 0 | 0 | 0 | 0 | 0 | 0 | 0 | 0 | 0 | 0 | 0 | 126.0178 | 126.0178 | 126.0178 | 126.0178 | 126.0178 | 126.0178 | 126.0178 | 126.0178 | 126.0178 | 126.0178 | 126.0178 | 112.0158 | 112.0158 | 112.0158 | 112.0158 | 112.0158 | 112.0158 | 112.0158 | 112.0158 | 112.0158 | 112.0158 | 112.0158 | 112.0158 | 98.0138 | 98.0138 | 98.0138 | 98.0138 | 98.0138 | 98.0138 | 98.0138 | 98.0138 | 98.0138 | 98.0138 | 98.0138 | 98.0138 | 84.0118 | 84.0118 | 84.0118 | 84.0118 | 84.0118 | 84.0118 | 84.0118 | 84.0118 | 84.0118 | 84.0118 | 84.0118 | 84.0118 | 70.0099 | 70.0099 | 70.0099 | 70.0099 | 70.0099 | 70.0099 | 70.0099 | 70.0099 | 70.0099 | 70.0099 | 70.0099 | 70.0099 | 0 | 0 | 0 | 0 | 0 | 0 | 0 | 0 | 0 | 0 | 0 | 0 | 0 | 0 | 0 | 0 | 0 | 0 | 0 | 0 | 0 | 0 | 0 | 0 | 0 | 0 | 0 | 0 | 0 | 0 | 0 | 0 | 0 | 0 | 0 | 0 | 0 | 0 | 0 | 0 | 0 | 0 | 0 | 0 | 0 | 0 | 0 | 0 | 0 | 0 | 0 | 0 | 0 | 0 | 0 | 0 | 0 | 0 | 0 | 0 | 0 | 0 | 0 | 0 | 0 | 0 | 0 | 0 | 0 | 0 | 0 | 0 | 0 | 0 | 0 | 0 | 0 | 0 | 0 | 0 | 0 | 0 | 0 | 0 | 0 | 0 | 0 | 0 | 0 | 0 | 0 | 0 | 0 | 0 | 0 | 0 | 0 | 0 | 0 | 0 | 0 | 0 | 0 | 0 | 0 | 0 | 0 | 0 | 0 | 0 | 0 | 0 | 0 | 0 | 0 | 0 | 0 | 0 | 0 | 0 | 0 | 0 | 0 | 0 | 0 | 0 | 0 | 0 | 0 | 0 | 0 | 0 | 0 | 0 | 0 | 0 | 0 | 0 | 0 | 0 | 0 | 0 | 0 | 0 | 0 | 0 | 0 | 0 | 0 | 0 | 0 | 0 | 0 | 0 | 0 | 0 | 0 | 0 | 0 | 0 | 0 | 0 | 0 | 0 | 0 | 0 | 0 | 0 | 0 | 0 | 0 | 0 | 0 | 0 | 0 | 0 | 0
2027-11-16 | 2027-12-15 | 1000 | 72900 | 0 | 0 | 0 | 0 | 0 | 0 | 0 | 0 | 0 | 0 | 0 | 0 | 0 | 0 | 0 | 0 | 0 | 0 | 0 | 0 | 0 | 0 | 0 | 0 | 0 | 0 | 0 | 0 | 0 | 0 | 0 | 0 | 0 | 0 | 0 | 0 | 0 | 0 | 0 | 0 | 0 | 0 | 0 | 0 | 0 | 0 | 0 | 0 | 0 | 0 | 0 | 0 | 0 | 0 | 0 | 0 | 0 | 0 | 0 | 0 | 0 | 0 | 0 | 0 | 0 | 0 | 0 | 0 | 0 | 0 | 0 | 126.0178 | 126.0178 | 126.0178 | 126.0178 | 126.0178 | 126.0178 | 126.0178 | 126.0178 | 126.0178 | 126.0178 | 126.0178 | 112.0158 | 112.0158 | 112.0158 | 112.0158 | 112.0158 | 112.0158 | 112.0158 | 112.0158 | 112.0158 | 112.0158 | 112.0158 | 112.0158 | 98.0138 | 98.0138 | 98.0138 | 98.0138 | 98.0138 | 98.0138 | 98.0138 | 98.0138 | 98.0138 | 98.0138 | 98.0138 | 98.0138 | 84.0118 | 84.0118 | 84.0118 | 84.0118 | 84.0118 | 84.0118 | 84.0118 | 84.0118 | 84.0118 | 84.0118 | 84.0118 | 84.0118 | 70.0099 | 70.0099 | 70.0099 | 70.0099 | 70.0099 | 70.0099 | 70.0099 | 70.0099 | 70.0099 | 70.0099 | 70.0099 | 70.0099 | 0 | 0 | 0 | 0 | 0 | 0 | 0 | 0 | 0 | 0 | 0 | 0 | 0 | 0 | 0 | 0 | 0 | 0 | 0 | 0 | 0 | 0 | 0 | 0 | 0 | 0 | 0 | 0 | 0 | 0 | 0 | 0 | 0 | 0 | 0 | 0 | 0 | 0 | 0 | 0 | 0 | 0 | 0 | 0 | 0 | 0 | 0 | 0 | 0 | 0 | 0 | 0 | 0 | 0 | 0 | 0 | 0 | 0 | 0 | 0 | 0 | 0 | 0 | 0 | 0 | 0 | 0 | 0 | 0 | 0 | 0 | 0 | 0 | 0 | 0 | 0 | 0 | 0 | 0 | 0 | 0 | 0 | 0 | 0 | 0 | 0 | 0 | 0 | 0 | 0 | 0 | 0 | 0 | 0 | 0 | 0 | 0 | 0 | 0 | 0 | 0 | 0 | 0 | 0 | 0 | 0 | 0 | 0 | 0 | 0 | 0 | 0 | 0 | 0 | 0 | 0 | 0 | 0 | 0 | 0 | 0 | 0 | 0 | 0 | 0 | 0 | 0 | 0 | 0 | 0 | 0 | 0 | 0 | 0 | 0 | 0 | 0 | 0 | 0 | 0 | 0 | 0 | 0 | 0 | 0 | 0 | 0 | 0 | 0 | 0 | 0 | 0 | 0 | 0 | 0 | 0 | 0 | 0 | 0 | 0 | 0 | 0 | 0 | 0 | 0 | 0 | 0 | 0 | 0 | 0 | 0 | 0 | 0 | 0 | 0 | 0
2027-12-16 | 2028-01-15 | 1000 | 73900 | 0 | 0 | 0 | 0 | 0 | 0 | 0 | 0 | 0 | 0 | 0 | 0 | 0 | 0 | 0 | 0 | 0 | 0 | 0 | 0 | 0 | 0 | 0 | 0 | 0 | 0 | 0 | 0 | 0 | 0 | 0 | 0 | 0 | 0 | 0 | 0 | 0 | 0 | 0 | 0 | 0 | 0 | 0 | 0 | 0 | 0 | 0 | 0 | 0 | 0 | 0 | 0 | 0 | 0 | 0 | 0 | 0 | 0 | 0 | 0 | 0 | 0 | 0 | 0 | 0 | 0 | 0 | 0 | 0 | 0 | 0 | 0 | 126.0178 | 126.0178 | 126.0178 | 126.0178 | 126.0178 | 126.0178 | 126.0178 | 126.0178 | 126.0178 | 126.0178 | 126.0178 | 112.0158 | 112.0158 | 112.0158 | 112.0158 | 112.0158 | 112.0158 | 112.0158 | 112.0158 | 112.0158 | 112.0158 | 112.0158 | 112.0158 | 98.0138 | 98.0138 | 98.0138 | 98.0138 | 98.0138 | 98.0138 | 98.0138 | 98.0138 | 98.0138 | 98.0138 | 98.0138 | 98.0138 | 84.0118 | 84.0118 | 84.0118 | 84.0118 | 84.0118 | 84.0118 | 84.0118 | 84.0118 | 84.0118 | 84.0118 | 84.0118 | 84.0118 | 70.0099 | 70.0099 | 70.0099 | 70.0099 | 70.0099 | 70.0099 | 70.0099 | 70.0099 | 70.0099 | 70.0099 | 70.0099 | 70.0099 | 0 | 0 | 0 | 0 | 0 | 0 | 0 | 0 | 0 | 0 | 0 | 0 | 0 | 0 | 0 | 0 | 0 | 0 | 0 | 0 | 0 | 0 | 0 | 0 | 0 | 0 | 0 | 0 | 0 | 0 | 0 | 0 | 0 | 0 | 0 | 0 | 0 | 0 | 0 | 0 | 0 | 0 | 0 | 0 | 0 | 0 | 0 | 0 | 0 | 0 | 0 | 0 | 0 | 0 | 0 | 0 | 0 | 0 | 0 | 0 | 0 | 0 | 0 | 0 | 0 | 0 | 0 | 0 | 0 | 0 | 0 | 0 | 0 | 0 | 0 | 0 | 0 | 0 | 0 | 0 | 0 | 0 | 0 | 0 | 0 | 0 | 0 | 0 | 0 | 0 | 0 | 0 | 0 | 0 | 0 | 0 | 0 | 0 | 0 | 0 | 0 | 0 | 0 | 0 | 0 | 0 | 0 | 0 | 0 | 0 | 0 | 0 | 0 | 0 | 0 | 0 | 0 | 0 | 0 | 0 | 0 | 0 | 0 | 0 | 0 | 0 | 0 | 0 | 0 | 0 | 0 | 0 | 0 | 0 | 0 | 0 | 0 | 0 | 0 | 0 | 0 | 0 | 0 | 0 | 0 | 0 | 0 | 0 | 0 | 0 | 0 | 0 | 0 | 0 | 0 | 0 | 0 | 0 | 0 | 0 | 0 | 0 | 0 | 0 | 0 | 0 | 0 | 0 | 0 | 0 | 0 | 0 | 0 | 0 | 0
2028-01-16 | 2028-02-15 | 1000 | 74900 | 0 | 0 | 0 | 0 | 0 | 0 | 0 | 0 | 0 | 0 | 0 | 0 | 0 | 0 | 0 | 0 | 0 | 0 | 0 | 0 | 0 | 0 | 0 | 0 | 0 | 0 | 0 | 0 | 0 | 0 | 0 | 0 | 0 | 0 | 0 | 0 | 0 | 0 | 0 | 0 | 0 | 0 | 0 | 0 | 0 | 0 | 0 | 0 | 0 | 0 | 0 | 0 | 0 | 0 | 0 | 0 | 0 | 0 | 0 | 0 | 0 | 0 | 0 | 0 | 0 | 0 | 0 | 0 | 0 | 0 | 0 | 0 | 0 | 126.0178 | 126.0178 | 126.0178 | 126.0178 | 126.0178 | 126.0178 | 126.0178 | 126.0178 | 126.0178 | 126.0178 | 126.0178 | 112.0158 | 112.0158 | 112.0158 | 112.0158 | 112.0158 | 112.0158 | 112.0158 | 112.0158 | 112.0158 | 112.0158 | 112.0158 | 112.0158 | 98.0138 | 98.0138 | 98.0138 | 98.0138 | 98.0138 | 98.0138 | 98.0138 | 98.0138 | 98.0138 | 98.0138 | 98.0138 | 98.0138 | 84.0118 | 84.0118 | 84.0118 | 84.0118 | 84.0118 | 84.0118 | 84.0118 | 84.0118 | 84.0118 | 84.0118 | 84.0118 | 84.0118 | 70.0099 | 70.0099 | 70.0099 | 70.0099 | 70.0099 | 70.0099 | 70.0099 | 70.0099 | 70.0099 | 70.0099 | 70.0099 | 70.0099 | 0 | 0 | 0 | 0 | 0 | 0 | 0 | 0 | 0 | 0 | 0 | 0 | 0 | 0 | 0 | 0 | 0 | 0 | 0 | 0 | 0 | 0 | 0 | 0 | 0 | 0 | 0 | 0 | 0 | 0 | 0 | 0 | 0 | 0 | 0 | 0 | 0 | 0 | 0 | 0 | 0 | 0 | 0 | 0 | 0 | 0 | 0 | 0 | 0 | 0 | 0 | 0 | 0 | 0 | 0 | 0 | 0 | 0 | 0 | 0 | 0 | 0 | 0 | 0 | 0 | 0 | 0 | 0 | 0 | 0 | 0 | 0 | 0 | 0 | 0 | 0 | 0 | 0 | 0 | 0 | 0 | 0 | 0 | 0 | 0 | 0 | 0 | 0 | 0 | 0 | 0 | 0 | 0 | 0 | 0 | 0 | 0 | 0 | 0 | 0 | 0 | 0 | 0 | 0 | 0 | 0 | 0 | 0 | 0 | 0 | 0 | 0 | 0 | 0 | 0 | 0 | 0 | 0 | 0 | 0 | 0 | 0 | 0 | 0 | 0 | 0 | 0 | 0 | 0 | 0 | 0 | 0 | 0 | 0 | 0 | 0 | 0 | 0 | 0 | 0 | 0 | 0 | 0 | 0 | 0 | 0 | 0 | 0 | 0 | 0 | 0 | 0 | 0 | 0 | 0 | 0 | 0 | 0 | 0 | 0 | 0 | 0 | 0 | 0 | 0 | 0 | 0 | 0 | 0 | 0 | 0 | 0 | 0 | 0
2028-02-16 | 2028-03-15 | 1000 | 75900 | 0 | 0 | 0 | 0 | 0 | 0 | 0 | 0 | 0 | 0 | 0 | 0 | 0 | 0 | 0 | 0 | 0 | 0 | 0 | 0 | 0 | 0 | 0 | 0 | 0 | 0 | 0 | 0 | 0 | 0 | 0 | 0 | 0 | 0 | 0 | 0 | 0 | 0 | 0 | 0 | 0 | 0 | 0 | 0 | 0 | 0 | 0 | 0 | 0 | 0 | 0 | 0 | 0 | 0 | 0 | 0 | 0 | 0 | 0 | 0 | 0 | 0 | 0 | 0 | 0 | 0 | 0 | 0 | 0 | 0 | 0 | 0 | 0 | 0 | 126.0178 | 126.0178 | 126.0178 | 126.0178 | 126.0178 | 126.0178 | 126.0178 | 126.0178 | 126.0178 | 126.0178 | 126.0178 | 112.0158 | 112.0158 | 112.0158 | 112.0158 | 112.0158 | 112.0158 | 112.0158 | 112.0158 | 112.0158 | 112.0158 | 112.0158 | 112.0158 | 98.0138 | 98.0138 | 98.0138 | 98.0138 | 98.0138 | 98.0138 | 98.0138 | 98.0138 | 98.0138 | 98.0138 | 98.0138 | 98.0138 | 84.0118 | 84.0118 | 84.0118 | 84.0118 | 84.0118 | 84.0118 | 84.0118 | 84.0118 | 84.0118 | 84.0118 | 84.0118 | 84.0118 | 70.0099 | 70.0099 | 70.0099 | 70.0099 | 70.0099 | 70.0099 | 70.0099 | 70.0099 | 70.0099 | 70.0099 | 70.0099 | 70.0099 | 0 | 0 | 0 | 0 | 0 | 0 | 0 | 0 | 0 | 0 | 0 | 0 | 0 | 0 | 0 | 0 | 0 | 0 | 0 | 0 | 0 | 0 | 0 | 0 | 0 | 0 | 0 | 0 | 0 | 0 | 0 | 0 | 0 | 0 | 0 | 0 | 0 | 0 | 0 | 0 | 0 | 0 | 0 | 0 | 0 | 0 | 0 | 0 | 0 | 0 | 0 | 0 | 0 | 0 | 0 | 0 | 0 | 0 | 0 | 0 | 0 | 0 | 0 | 0 | 0 | 0 | 0 | 0 | 0 | 0 | 0 | 0 | 0 | 0 | 0 | 0 | 0 | 0 | 0 | 0 | 0 | 0 | 0 | 0 | 0 | 0 | 0 | 0 | 0 | 0 | 0 | 0 | 0 | 0 | 0 | 0 | 0 | 0 | 0 | 0 | 0 | 0 | 0 | 0 | 0 | 0 | 0 | 0 | 0 | 0 | 0 | 0 | 0 | 0 | 0 | 0 | 0 | 0 | 0 | 0 | 0 | 0 | 0 | 0 | 0 | 0 | 0 | 0 | 0 | 0 | 0 | 0 | 0 | 0 | 0 | 0 | 0 | 0 | 0 | 0 | 0 | 0 | 0 | 0 | 0 | 0 | 0 | 0 | 0 | 0 | 0 | 0 | 0 | 0 | 0 | 0 | 0 | 0 | 0 | 0 | 0 | 0 | 0 | 0 | 0 | 0 | 0 | 0 | 0 | 0 | 0 | 0 | 0
2028-03-16 | 2028-04-15 | 1000 | 76900 | 0 | 0 | 0 | 0 | 0 | 0 | 0 | 0 | 0 | 0 | 0 | 0 | 0 | 0 | 0 | 0 | 0 | 0 | 0 | 0 | 0 | 0 | 0 | 0 | 0 | 0 | 0 | 0 | 0 | 0 | 0 | 0 | 0 | 0 | 0 | 0 | 0 | 0 | 0 | 0 | 0 | 0 | 0 | 0 | 0 | 0 | 0 | 0 | 0 | 0 | 0 | 0 | 0 | 0 | 0 | 0 | 0 | 0 | 0 | 0 | 0 | 0 | 0 | 0 | 0 | 0 | 0 | 0 | 0 | 0 | 0 | 0 | 0 | 0 | 0 | 126.0178 | 126.0178 | 126.0178 | 126.0178 | 126.0178 | 126.0178 | 126.0178 | 126.0178 | 126.0178 | 126.0178 | 126.0178 | 126.0178 | 112.0158 | 112.0158 | 112.0158 | 112.0158 | 112.0158 | 112.0158 | 112.0158 | 112.0158 | 112.0158 | 112.0158 | 112.0158 | 112.0158 | 98.0138 | 98.0138 | 98.0138 | 98.0138 | 98.0138 | 98.0138 | 98.0138 | 98.0138 | 98.0138 | 98.0138 | 98.0138 | 98.0138 | 84.0118 | 84.0118 | 84.0118 | 84.0118 | 84.0118 | 84.0118 | 84.0118 | 84.0118 | 84.0118 | 84.0118 | 84.0118 | 70.0099 | 70.0099 | 70.0099 | 70.0099 | 70.0099 | 70.0099 | 70.0099 | 70.0099 | 70.0099 | 70.0099 | 70.0099 | 70.0099 | 0 | 0 | 0 | 0 | 0 | 0 | 0 | 0 | 0 | 0 | 0 | 0 | 0 | 0 | 0 | 0 | 0 | 0 | 0 | 0 | 0 | 0 | 0 | 0 | 0 | 0 | 0 | 0 | 0 | 0 | 0 | 0 | 0 | 0 | 0 | 0 | 0 | 0 | 0 | 0 | 0 | 0 | 0 | 0 | 0 | 0 | 0 | 0 | 0 | 0 | 0 | 0 | 0 | 0 | 0 | 0 | 0 | 0 | 0 | 0 | 0 | 0 | 0 | 0 | 0 | 0 | 0 | 0 | 0 | 0 | 0 | 0 | 0 | 0 | 0 | 0 | 0 | 0 | 0 | 0 | 0 | 0 | 0 | 0 | 0 | 0 | 0 | 0 | 0 | 0 | 0 | 0 | 0 | 0 | 0 | 0 | 0 | 0 | 0 | 0 | 0 | 0 | 0 | 0 | 0 | 0 | 0 | 0 | 0 | 0 | 0 | 0 | 0 | 0 | 0 | 0 | 0 | 0 | 0 | 0 | 0 | 0 | 0 | 0 | 0 | 0 | 0 | 0 | 0 | 0 | 0 | 0 | 0 | 0 | 0 | 0 | 0 | 0 | 0 | 0 | 0 | 0 | 0 | 0 | 0 | 0 | 0 | 0 | 0 | 0 | 0 | 0 | 0 | 0 | 0 | 0 | 0 | 0 | 0 | 0 | 0 | 0 | 0 | 0 | 0 | 0 | 0 | 0 | 0 | 0 | 0 | 0
2028-04-16 | 2028-05-15 | 1000 | 77900 | 0 | 0 | 0 | 0 | 0 | 0 | 0 | 0 | 0 | 0 | 0 | 0 | 0 | 0 | 0 | 0 | 0 | 0 | 0 | 0 | 0 | 0 | 0 | 0 | 0 | 0 | 0 | 0 | 0 | 0 | 0 | 0 | 0 | 0 | 0 | 0 | 0 | 0 | 0 | 0 | 0 | 0 | 0 | 0 | 0 | 0 | 0 | 0 | 0 | 0 | 0 | 0 | 0 | 0 | 0 | 0 | 0 | 0 | 0 | 0 | 0 | 0 | 0 | 0 | 0 | 0 | 0 | 0 | 0 | 0 | 0 | 0 | 0 | 0 | 0 | 0 | 126.0178 | 126.0178 | 126.0178 | 126.0178 | 126.0178 | 126.0178 | 126.0178 | 126.0178 | 126.0178 | 126.0178 | 126.0178 | 126.0178 | 112.0158 | 112.0158 | 112.0158 | 112.0158 | 112.0158 | 112.0158 | 112.0158 | 112.0158 | 112.0158 | 112.0158 | 112.0158 | 112.0158 | 98.0138 | 98.0138 | 98.0138 | 98.0138 | 98.0138 | 98.0138 | 98.0138 | 98.0138 | 98.0138 | 98.0138 | 98.0138 | 98.0138 | 84.0118 | 84.0118 | 84.0118 | 84.0118 | 84.0118 | 84.0118 | 84.0118 | 84.0118 | 84.0118 | 84.0118 | 84.0118 | 70.0099 | 70.0099 | 70.0099 | 70.0099 | 70.0099 | 70.0099 | 70.0099 | 70.0099 | 70.0099 | 70.0099 | 70.0099 | 70.0099 | 0 | 0 | 0 | 0 | 0 | 0 | 0 | 0 | 0 | 0 | 0 | 0 | 0 | 0 | 0 | 0 | 0 | 0 | 0 | 0 | 0 | 0 | 0 | 0 | 0 | 0 | 0 | 0 | 0 | 0 | 0 | 0 | 0 | 0 | 0 | 0 | 0 | 0 | 0 | 0 | 0 | 0 | 0 | 0 | 0 | 0 | 0 | 0 | 0 | 0 | 0 | 0 | 0 | 0 | 0 | 0 | 0 | 0 | 0 | 0 | 0 | 0 | 0 | 0 | 0 | 0 | 0 | 0 | 0 | 0 | 0 | 0 | 0 | 0 | 0 | 0 | 0 | 0 | 0 | 0 | 0 | 0 | 0 | 0 | 0 | 0 | 0 | 0 | 0 | 0 | 0 | 0 | 0 | 0 | 0 | 0 | 0 | 0 | 0 | 0 | 0 | 0 | 0 | 0 | 0 | 0 | 0 | 0 | 0 | 0 | 0 | 0 | 0 | 0 | 0 | 0 | 0 | 0 | 0 | 0 | 0 | 0 | 0 | 0 | 0 | 0 | 0 | 0 | 0 | 0 | 0 | 0 | 0 | 0 | 0 | 0 | 0 | 0 | 0 | 0 | 0 | 0 | 0 | 0 | 0 | 0 | 0 | 0 | 0 | 0 | 0 | 0 | 0 | 0 | 0 | 0 | 0 | 0 | 0 | 0 | 0 | 0 | 0 | 0 | 0 | 0 | 0 | 0 | 0 | 0 | 0
2028-05-16 | 2028-06-15 | 1000 | 78900 | 0 | 0 | 0 | 0 | 0 | 0 | 0 | 0 | 0 | 0 | 0 | 0 | 0 | 0 | 0 | 0 | 0 | 0 | 0 | 0 | 0 | 0 | 0 | 0 | 0 | 0 | 0 | 0 | 0 | 0 | 0 | 0 | 0 | 0 | 0 | 0 | 0 | 0 | 0 | 0 | 0 | 0 | 0 | 0 | 0 | 0 | 0 | 0 | 0 | 0 | 0 | 0 | 0 | 0 | 0 | 0 | 0 | 0 | 0 | 0 | 0 | 0 | 0 | 0 | 0 | 0 | 0 | 0 | 0 | 0 | 0 | 0 | 0 | 0 | 0 | 0 | 0 | 126.0178 | 126.0178 | 126.0178 | 126.0178 | 126.0178 | 126.0178 | 126.0178 | 126.0178 | 126.0178 | 126.0178 | 126.0178 | 126.0178 | 112.0158 | 112.0158 | 112.0158 | 112.0158 | 112.0158 | 112.0158 | 112.0158 | 112.0158 | 112.0158 | 112.0158 | 112.0158 | 112.0158 | 98.0138 | 98.0138 | 98.0138 | 98.0138 | 98.0138 | 98.0138 | 98.0138 | 98.0138 | 98.0138 | 98.0138 | 98.0138 | 98.0138 | 84.0118 | 84.0118 | 84.0118 | 84.0118 | 84.0118 | 84.0118 | 84.0118 | 84.0118 | 84.0118 | 84.0118 | 84.0118 | 70.0099 | 70.0099 | 70.0099 | 70.0099 | 70.0099 | 70.0099 | 70.0099 | 70.0099 | 70.0099 | 70.0099 | 70.0099 | 70.0099 | 0 | 0 | 0 | 0 | 0 | 0 | 0 | 0 | 0 | 0 | 0 | 0 | 0 | 0 | 0 | 0 | 0 | 0 | 0 | 0 | 0 | 0 | 0 | 0 | 0 | 0 | 0 | 0 | 0 | 0 | 0 | 0 | 0 | 0 | 0 | 0 | 0 | 0 | 0 | 0 | 0 | 0 | 0 | 0 | 0 | 0 | 0 | 0 | 0 | 0 | 0 | 0 | 0 | 0 | 0 | 0 | 0 | 0 | 0 | 0 | 0 | 0 | 0 | 0 | 0 | 0 | 0 | 0 | 0 | 0 | 0 | 0 | 0 | 0 | 0 | 0 | 0 | 0 | 0 | 0 | 0 | 0 | 0 | 0 | 0 | 0 | 0 | 0 | 0 | 0 | 0 | 0 | 0 | 0 | 0 | 0 | 0 | 0 | 0 | 0 | 0 | 0 | 0 | 0 | 0 | 0 | 0 | 0 | 0 | 0 | 0 | 0 | 0 | 0 | 0 | 0 | 0 | 0 | 0 | 0 | 0 | 0 | 0 | 0 | 0 | 0 | 0 | 0 | 0 | 0 | 0 | 0 | 0 | 0 | 0 | 0 | 0 | 0 | 0 | 0 | 0 | 0 | 0 | 0 | 0 | 0 | 0 | 0 | 0 | 0 | 0 | 0 | 0 | 0 | 0 | 0 | 0 | 0 | 0 | 0 | 0 | 0 | 0 | 0 | 0 | 0 | 0 | 0 | 0 | 0
2028-06-16 | 2028-07-15 | 1000 | 79900 | 0 | 0 | 0 | 0 | 0 | 0 | 0 | 0 | 0 | 0 | 0 | 0 | 0 | 0 | 0 | 0 | 0 | 0 | 0 | 0 | 0 | 0 | 0 | 0 | 0 | 0 | 0 | 0 | 0 | 0 | 0 | 0 | 0 | 0 | 0 | 0 | 0 | 0 | 0 | 0 | 0 | 0 | 0 | 0 | 0 | 0 | 0 | 0 | 0 | 0 | 0 | 0 | 0 | 0 | 0 | 0 | 0 | 0 | 0 | 0 | 0 | 0 | 0 | 0 | 0 | 0 | 0 | 0 | 0 | 0 | 0 | 0 | 0 | 0 | 0 | 0 | 0 | 0 | 126.0178 | 126.0178 | 126.0178 | 126.0178 | 126.0178 | 126.0178 | 126.0178 | 126.0178 | 126.0178 | 126.0178 | 126.0178 | 126.0178 | 112.0158 | 112.0158 | 112.0158 | 112.0158 | 112.0158 | 112.0158 | 112.0158 | 112.0158 | 112.0158 | 112.0158 | 112.0158 | 112.0158 | 98.0138 | 98.0138 | 98.0138 | 98.0138 | 98.0138 | 98.0138 | 98.0138 | 98.0138 | 98.0138 | 98.0138 | 98.0138 | 98.0138 | 84.0118 | 84.0118 | 84.0118 | 84.0118 | 84.0118 | 84.0118 | 84.0118 | 84.0118 | 84.0118 | 84.0118 | 84.0118 | 70.0099 | 70.0099 | 70.0099 | 70.0099 | 70.0099 | 70.0099 | 70.0099 | 70.0099 | 70.0099 | 70.0099 | 70.0099 | 70.0099 | 0 | 0 | 0 | 0 | 0 | 0 | 0 | 0 | 0 | 0 | 0 | 0 | 0 | 0 | 0 | 0 | 0 | 0 | 0 | 0 | 0 | 0 | 0 | 0 | 0 | 0 | 0 | 0 | 0 | 0 | 0 | 0 | 0 | 0 | 0 | 0 | 0 | 0 | 0 | 0 | 0 | 0 | 0 | 0 | 0 | 0 | 0 | 0 | 0 | 0 | 0 | 0 | 0 | 0 | 0 | 0 | 0 | 0 | 0 | 0 | 0 | 0 | 0 | 0 | 0 | 0 | 0 | 0 | 0 | 0 | 0 | 0 | 0 | 0 | 0 | 0 | 0 | 0 | 0 | 0 | 0 | 0 | 0 | 0 | 0 | 0 | 0 | 0 | 0 | 0 | 0 | 0 | 0 | 0 | 0 | 0 | 0 | 0 | 0 | 0 | 0 | 0 | 0 | 0 | 0 | 0 | 0 | 0 | 0 | 0 | 0 | 0 | 0 | 0 | 0 | 0 | 0 | 0 | 0 | 0 | 0 | 0 | 0 | 0 | 0 | 0 | 0 | 0 | 0 | 0 | 0 | 0 | 0 | 0 | 0 | 0 | 0 | 0 | 0 | 0 | 0 | 0 | 0 | 0 | 0 | 0 | 0 | 0 | 0 | 0 | 0 | 0 | 0 | 0 | 0 | 0 | 0 | 0 | 0 | 0 | 0 | 0 | 0 | 0 | 0 | 0 | 0 | 0 | 0
2028-07-16 | 2028-08-15 | 1000 | 80900 | 0 | 0 | 0 | 0 | 0 | 0 | 0 | 0 | 0 | 0 | 0 | 0 | 0 | 0 | 0 | 0 | 0 | 0 | 0 | 0 | 0 | 0 | 0 | 0 | 0 | 0 | 0 | 0 | 0 | 0 | 0 | 0 | 0 | 0 | 0 | 0 | 0 | 0 | 0 | 0 | 0 | 0 | 0 | 0 | 0 | 0 | 0 | 0 | 0 | 0 | 0 | 0 | 0 | 0 | 0 | 0 | 0 | 0 | 0 | 0 | 0 | 0 | 0 | 0 | 0 | 0 | 0 | 0 | 0 | 0 | 0 | 0 | 0 | 0 | 0 | 0 | 0 | 0 | 0 | 126.0178 | 126.0178 | 126.0178 | 126.0178 | 126.0178 | 126.0178 | 126.0178 | 126.0178 | 126.0178 | 126.0178 | 126.0178 | 126.0178 | 112.0158 | 112.0158 | 112.0158 | 112.0158 | 112.0158 | 112.0158 | 112.0158 | 112.0158 | 112.0158 | 112.0158 | 112.0158 | 112.0158 | 98.0138 | 98.0138 | 98.0138 | 98.0138 | 98.0138 | 98.0138 | 98.0138 | 98.0138 | 98.0138 | 98.0138 | 98.0138 | 98.0138 | 84.0118 | 84.0118 | 84.0118 | 84.0118 | 84.0118 | 84.0118 | 84.0118 | 84.0118 | 84.0118 | 84.0118 | 84.0118 | 70.0099 | 70.0099 | 70.0099 | 70.0099 | 70.0099 | 70.0099 | 70.0099 | 70.0099 | 70.0099 | 70.0099 | 70.0099 | 70.0099 | 0 | 0 | 0 | 0 | 0 | 0 | 0 | 0 | 0 | 0 | 0 | 0 | 0 | 0 | 0 | 0 | 0 | 0 | 0 | 0 | 0 | 0 | 0 | 0 | 0 | 0 | 0 | 0 | 0 | 0 | 0 | 0 | 0 | 0 | 0 | 0 | 0 | 0 | 0 | 0 | 0 | 0 | 0 | 0 | 0 | 0 | 0 | 0 | 0 | 0 | 0 | 0 | 0 | 0 | 0 | 0 | 0 | 0 | 0 | 0 | 0 | 0 | 0 | 0 | 0 | 0 | 0 | 0 | 0 | 0 | 0 | 0 | 0 | 0 | 0 | 0 | 0 | 0 | 0 | 0 | 0 | 0 | 0 | 0 | 0 | 0 | 0 | 0 | 0 | 0 | 0 | 0 | 0 | 0 | 0 | 0 | 0 | 0 | 0 | 0 | 0 | 0 | 0 | 0 | 0 | 0 | 0 | 0 | 0 | 0 | 0 | 0 | 0 | 0 | 0 | 0 | 0 | 0 | 0 | 0 | 0 | 0 | 0 | 0 | 0 | 0 | 0 | 0 | 0 | 0 | 0 | 0 | 0 | 0 | 0 | 0 | 0 | 0 | 0 | 0 | 0 | 0 | 0 | 0 | 0 | 0 | 0 | 0 | 0 | 0 | 0 | 0 | 0 | 0 | 0 | 0 | 0 | 0 | 0 | 0 | 0 | 0 | 0 | 0 | 0 | 0 | 0 | 0
2028-08-16 | 2028-09-15 | 1000 | 81900 | 0 | 0 | 0 | 0 | 0 | 0 | 0 | 0 | 0 | 0 | 0 | 0 | 0 | 0 | 0 | 0 | 0 | 0 | 0 | 0 | 0 | 0 | 0 | 0 | 0 | 0 | 0 | 0 | 0 | 0 | 0 | 0 | 0 | 0 | 0 | 0 | 0 | 0 | 0 | 0 | 0 | 0 | 0 | 0 | 0 | 0 | 0 | 0 | 0 | 0 | 0 | 0 | 0 | 0 | 0 | 0 | 0 | 0 | 0 | 0 | 0 | 0 | 0 | 0 | 0 | 0 | 0 | 0 | 0 | 0 | 0 | 0 | 0 | 0 | 0 | 0 | 0 | 0 | 0 | 0 | 126.0178 | 126.0178 | 126.0178 | 126.0178 | 126.0178 | 126.0178 | 126.0178 | 126.0178 | 126.0178 | 126.0178 | 126.0178 | 126.0178 | 112.0158 | 112.0158 | 112.0158 | 112.0158 | 112.0158 | 112.0158 | 112.0158 | 112.0158 | 112.0158 | 112.0158 | 112.0158 | 112.0158 | 98.0138 | 98.0138 | 98.0138 | 98.0138 | 98.0138 | 98.0138 | 98.0138 | 98.0138 | 98.0138 | 98.0138 | 98.0138 | 98.0138 | 84.0118 | 84.0118 | 84.0118 | 84.0118 | 84.0118 | 84.0118 | 84.0118 | 84.0118 | 84.0118 | 84.0118 | 84.0118 | 70.0099 | 70.0099 | 70.0099 | 70.0099 | 70.0099 | 70.0099 | 70.0099 | 70.0099 | 70.0099 | 70.0099 | 70.0099 | 70.0099 | 0 | 0 | 0 | 0 | 0 | 0 | 0 | 0 | 0 | 0 | 0 | 0 | 0 | 0 | 0 | 0 | 0 | 0 | 0 | 0 | 0 | 0 | 0 | 0 | 0 | 0 | 0 | 0 | 0 | 0 | 0 | 0 | 0 | 0 | 0 | 0 | 0 | 0 | 0 | 0 | 0 | 0 | 0 | 0 | 0 | 0 | 0 | 0 | 0 | 0 | 0 | 0 | 0 | 0 | 0 | 0 | 0 | 0 | 0 | 0 | 0 | 0 | 0 | 0 | 0 | 0 | 0 | 0 | 0 | 0 | 0 | 0 | 0 | 0 | 0 | 0 | 0 | 0 | 0 | 0 | 0 | 0 | 0 | 0 | 0 | 0 | 0 | 0 | 0 | 0 | 0 | 0 | 0 | 0 | 0 | 0 | 0 | 0 | 0 | 0 | 0 | 0 | 0 | 0 | 0 | 0 | 0 | 0 | 0 | 0 | 0 | 0 | 0 | 0 | 0 | 0 | 0 | 0 | 0 | 0 | 0 | 0 | 0 | 0 | 0 | 0 | 0 | 0 | 0 | 0 | 0 | 0 | 0 | 0 | 0 | 0 | 0 | 0 | 0 | 0 | 0 | 0 | 0 | 0 | 0 | 0 | 0 | 0 | 0 | 0 | 0 | 0 | 0 | 0 | 0 | 0 | 0 | 0 | 0 | 0 | 0 | 0 | 0 | 0 | 0 | 0 | 0
2028-09-16 | 2028-10-15 | 1000 | 82900 | 0 | 0 | 0 | 0 | 0 | 0 | 0 | 0 | 0 | 0 | 0 | 0 | 0 | 0 | 0 | 0 | 0 | 0 | 0 | 0 | 0 | 0 | 0 | 0 | 0 | 0 | 0 | 0 | 0 | 0 | 0 | 0 | 0 | 0 | 0 | 0 | 0 | 0 | 0 | 0 | 0 | 0 | 0 | 0 | 0 | 0 | 0 | 0 | 0 | 0 | 0 | 0 | 0 | 0 | 0 | 0 | 0 | 0 | 0 | 0 | 0 | 0 | 0 | 0 | 0 | 0 | 0 | 0 | 0 | 0 | 0 | 0 | 0 | 0 | 0 | 0 | 0 | 0 | 0 | 0 | 0 | 126.0178 | 126.0178 | 126.0178 | 126.0178 | 126.0178 | 126.0178 | 126.0178 | 126.0178 | 126.0178 | 126.0178 | 126.0178 | 126.0178 | 112.0158 | 112.0158 | 112.0158 | 112.0158 | 112.0158 | 112.0158 | 112.0158 | 112.0158 | 112.0158 | 112.0158 | 112.0158 | 112.0158 | 98.0138 | 98.0138 | 98.0138 | 98.0138 | 98.0138 | 98.0138 | 98.0138 | 98.0138 | 98.0138 | 98.0138 | 98.0138 | 98.0138 | 84.0118 | 84.0118 | 84.0118 | 84.0118 | 84.0118 | 84.0118 | 84.0118 | 84.0118 | 84.0118 | 84.0118 | 84.0118 | 70.0099 | 70.0099 | 70.0099 | 70.0099 | 70.0099 | 70.0099 | 70.0099 | 70.0099 | 70.0099 | 70.0099 | 70.0099 | 70.0099 | 0 | 0 | 0 | 0 | 0 | 0 | 0 | 0 | 0 | 0 | 0 | 0 | 0 | 0 | 0 | 0 | 0 | 0 | 0 | 0 | 0 | 0 | 0 | 0 | 0 | 0 | 0 | 0 | 0 | 0 | 0 | 0 | 0 | 0 | 0 | 0 | 0 | 0 | 0 | 0 | 0 | 0 | 0 | 0 | 0 | 0 | 0 | 0 | 0 | 0 | 0 | 0 | 0 | 0 | 0 | 0 | 0 | 0 | 0 | 0 | 0 | 0 | 0 | 0 | 0 | 0 | 0 | 0 | 0 | 0 | 0 | 0 | 0 | 0 | 0 | 0 | 0 | 0 | 0 | 0 | 0 | 0 | 0 | 0 | 0 | 0 | 0 | 0 | 0 | 0 | 0 | 0 | 0 | 0 | 0 | 0 | 0 | 0 | 0 | 0 | 0 | 0 | 0 | 0 | 0 | 0 | 0 | 0 | 0 | 0 | 0 | 0 | 0 | 0 | 0 | 0 | 0 | 0 | 0 | 0 | 0 | 0 | 0 | 0 | 0 | 0 | 0 | 0 | 0 | 0 | 0 | 0 | 0 | 0 | 0 | 0 | 0 | 0 | 0 | 0 | 0 | 0 | 0 | 0 | 0 | 0 | 0 | 0 | 0 | 0 | 0 | 0 | 0 | 0 | 0 | 0 | 0 | 0 | 0 | 0 | 0 | 0 | 0 | 0 | 0 | 0
2028-10-16 | 2028-11-15 | 1000 | 83900 | 0 | 0 | 0 | 0 | 0 | 0 | 0 | 0 | 0 | 0 | 0 | 0 | 0 | 0 | 0 | 0 | 0 | 0 | 0 | 0 | 0 | 0 | 0 | 0 | 0 | 0 | 0 | 0 | 0 | 0 | 0 | 0 | 0 | 0 | 0 | 0 | 0 | 0 | 0 | 0 | 0 | 0 | 0 | 0 | 0 | 0 | 0 | 0 | 0 | 0 | 0 | 0 | 0 | 0 | 0 | 0 | 0 | 0 | 0 | 0 | 0 | 0 | 0 | 0 | 0 | 0 | 0 | 0 | 0 | 0 | 0 | 0 | 0 | 0 | 0 | 0 | 0 | 0 | 0 | 0 | 0 | 0 | 126.0178 | 126.0178 | 126.0178 | 126.0178 | 126.0178 | 126.0178 | 126.0178 | 126.0178 | 126.0178 | 126.0178 | 126.0178 | 126.0178 | 112.0158 | 112.0158 | 112.0158 | 112.0158 | 112.0158 | 112.0158 | 112.0158 | 112.0158 | 112.0158 | 112.0158 | 112.0158 | 112.0158 | 98.0138 | 98.0138 | 98.0138 | 98.0138 | 98.0138 | 98.0138 | 98.0138 | 98.0138 | 98.0138 | 98.0138 | 98.0138 | 98.0138 | 84.0118 | 84.0118 | 84.0118 | 84.0118 | 84.0118 | 84.0118 | 84.0118 | 84.0118 | 84.0118 | 84.0118 | 84.0118 | 70.0099 | 70.0099 | 70.0099 | 70.0099 | 70.0099 | 70.0099 | 70.0099 | 70.0099 | 70.0099 | 70.0099 | 70.0099 | 70.0099 | 0 | 0 | 0 | 0 | 0 | 0 | 0 | 0 | 0 | 0 | 0 | 0 | 0 | 0 | 0 | 0 | 0 | 0 | 0 | 0 | 0 | 0 | 0 | 0 | 0 | 0 | 0 | 0 | 0 | 0 | 0 | 0 | 0 | 0 | 0 | 0 | 0 | 0 | 0 | 0 | 0 | 0 | 0 | 0 | 0 | 0 | 0 | 0 | 0 | 0 | 0 | 0 | 0 | 0 | 0 | 0 | 0 | 0 | 0 | 0 | 0 | 0 | 0 | 0 | 0 | 0 | 0 | 0 | 0 | 0 | 0 | 0 | 0 | 0 | 0 | 0 | 0 | 0 | 0 | 0 | 0 | 0 | 0 | 0 | 0 | 0 | 0 | 0 | 0 | 0 | 0 | 0 | 0 | 0 | 0 | 0 | 0 | 0 | 0 | 0 | 0 | 0 | 0 | 0 | 0 | 0 | 0 | 0 | 0 | 0 | 0 | 0 | 0 | 0 | 0 | 0 | 0 | 0 | 0 | 0 | 0 | 0 | 0 | 0 | 0 | 0 | 0 | 0 | 0 | 0 | 0 | 0 | 0 | 0 | 0 | 0 | 0 | 0 | 0 | 0 | 0 | 0 | 0 | 0 | 0 | 0 | 0 | 0 | 0 | 0 | 0 | 0 | 0 | 0 | 0 | 0 | 0 | 0 | 0 | 0 | 0 | 0 | 0 | 0 | 0
2028-11-16 | 2028-12-15 | 1000 | 84900 | 0 | 0 | 0 | 0 | 0 | 0 | 0 | 0 | 0 | 0 | 0 | 0 | 0 | 0 | 0 | 0 | 0 | 0 | 0 | 0 | 0 | 0 | 0 | 0 | 0 | 0 | 0 | 0 | 0 | 0 | 0 | 0 | 0 | 0 | 0 | 0 | 0 | 0 | 0 | 0 | 0 | 0 | 0 | 0 | 0 | 0 | 0 | 0 | 0 | 0 | 0 | 0 | 0 | 0 | 0 | 0 | 0 | 0 | 0 | 0 | 0 | 0 | 0 | 0 | 0 | 0 | 0 | 0 | 0 | 0 | 0 | 0 | 0 | 0 | 0 | 0 | 0 | 0 | 0 | 0 | 0 | 0 | 0 | 126.0178 | 126.0178 | 126.0178 | 126.0178 | 126.0178 | 126.0178 | 126.0178 | 126.0178 | 126.0178 | 126.0178 | 126.0178 | 126.0178 | 112.0158 | 112.0158 | 112.0158 | 112.0158 | 112.0158 | 112.0158 | 112.0158 | 112.0158 | 112.0158 | 112.0158 | 112.0158 | 112.0158 | 98.0138 | 98.0138 | 98.0138 | 98.0138 | 98.0138 | 98.0138 | 98.0138 | 98.0138 | 98.0138 | 98.0138 | 98.0138 | 98.0138 | 84.0118 | 84.0118 | 84.0118 | 84.0118 | 84.0118 | 84.0118 | 84.0118 | 84.0118 | 84.0118 | 84.0118 | 84.0118 | 70.0099 | 70.0099 | 70.0099 | 70.0099 | 70.0099 | 70.0099 | 70.0099 | 70.0099 | 70.0099 | 70.0099 | 70.0099 | 70.0099 | 0 | 0 | 0 | 0 | 0 | 0 | 0 | 0 | 0 | 0 | 0 | 0 | 0 | 0 | 0 | 0 | 0 | 0 | 0 | 0 | 0 | 0 | 0 | 0 | 0 | 0 | 0 | 0 | 0 | 0 | 0 | 0 | 0 | 0 | 0 | 0 | 0 | 0 | 0 | 0 | 0 | 0 | 0 | 0 | 0 | 0 | 0 | 0 | 0 | 0 | 0 | 0 | 0 | 0 | 0 | 0 | 0 | 0 | 0 | 0 | 0 | 0 | 0 | 0 | 0 | 0 | 0 | 0 | 0 | 0 | 0 | 0 | 0 | 0 | 0 | 0 | 0 | 0 | 0 | 0 | 0 | 0 | 0 | 0 | 0 | 0 | 0 | 0 | 0 | 0 | 0 | 0 | 0 | 0 | 0 | 0 | 0 | 0 | 0 | 0 | 0 | 0 | 0 | 0 | 0 | 0 | 0 | 0 | 0 | 0 | 0 | 0 | 0 | 0 | 0 | 0 | 0 | 0 | 0 | 0 | 0 | 0 | 0 | 0 | 0 | 0 | 0 | 0 | 0 | 0 | 0 | 0 | 0 | 0 | 0 | 0 | 0 | 0 | 0 | 0 | 0 | 0 | 0 | 0 | 0 | 0 | 0 | 0 | 0 | 0 | 0 | 0 | 0 | 0 | 0 | 0 | 0 | 0 | 0 | 0 | 0 | 0 | 0 | 0
2028-12-16 | 2029-01-15 | 1000 | 85900 | 0 | 0 | 0 | 0 | 0 | 0 | 0 | 0 | 0 | 0 | 0 | 0 | 0 | 0 | 0 | 0 | 0 | 0 | 0 | 0 | 0 | 0 | 0 | 0 | 0 | 0 | 0 | 0 | 0 | 0 | 0 | 0 | 0 | 0 | 0 | 0 | 0 | 0 | 0 | 0 | 0 | 0 | 0 | 0 | 0 | 0 | 0 | 0 | 0 | 0 | 0 | 0 | 0 | 0 | 0 | 0 | 0 | 0 | 0 | 0 | 0 | 0 | 0 | 0 | 0 | 0 | 0 | 0 | 0 | 0 | 0 | 0 | 0 | 0 | 0 | 0 | 0 | 0 | 0 | 0 | 0 | 0 | 0 | 0 | 126.0178 | 126.0178 | 126.0178 | 126.0178 | 126.0178 | 126.0178 | 126.0178 | 126.0178 | 126.0178 | 126.0178 | 126.0178 | 126.0178 | 112.0158 | 112.0158 | 112.0158 | 112.0158 | 112.0158 | 112.0158 | 112.0158 | 112.0158 | 112.0158 | 112.0158 | 112.0158 | 112.0158 | 98.0138 | 98.0138 | 98.0138 | 98.0138 | 98.0138 | 98.0138 | 98.0138 | 98.0138 | 98.0138 | 98.0138 | 98.0138 | 98.0138 | 84.0118 | 84.0118 | 84.0118 | 84.0118 | 84.0118 | 84.0118 | 84.0118 | 84.0118 | 84.0118 | 84.0118 | 84.0118 | 70.0099 | 70.0099 | 70.0099 | 70.0099 | 70.0099 | 70.0099 | 70.0099 | 70.0099 | 70.0099 | 70.0099 | 70.0099 | 70.0099 | 0 | 0 | 0 | 0 | 0 | 0 | 0 | 0 | 0 | 0 | 0 | 0 | 0 | 0 | 0 | 0 | 0 | 0 | 0 | 0 | 0 | 0 | 0 | 0 | 0 | 0 | 0 | 0 | 0 | 0 | 0 | 0 | 0 | 0 | 0 | 0 | 0 | 0 | 0 | 0 | 0 | 0 | 0 | 0 | 0 | 0 | 0 | 0 | 0 | 0 | 0 | 0 | 0 | 0 | 0 | 0 | 0 | 0 | 0 | 0 | 0 | 0 | 0 | 0 | 0 | 0 | 0 | 0 | 0 | 0 | 0 | 0 | 0 | 0 | 0 | 0 | 0 | 0 | 0 | 0 | 0 | 0 | 0 | 0 | 0 | 0 | 0 | 0 | 0 | 0 | 0 | 0 | 0 | 0 | 0 | 0 | 0 | 0 | 0 | 0 | 0 | 0 | 0 | 0 | 0 | 0 | 0 | 0 | 0 | 0 | 0 | 0 | 0 | 0 | 0 | 0 | 0 | 0 | 0 | 0 | 0 | 0 | 0 | 0 | 0 | 0 | 0 | 0 | 0 | 0 | 0 | 0 | 0 | 0 | 0 | 0 | 0 | 0 | 0 | 0 | 0 | 0 | 0 | 0 | 0 | 0 | 0 | 0 | 0 | 0 | 0 | 0 | 0 | 0 | 0 | 0 | 0 | 0 | 0 | 0 | 0 | 0 | 0
2029-01-16 | 2029-02-15 | 1000 | 86900 | 0 | 0 | 0 | 0 | 0 | 0 | 0 | 0 | 0 | 0 | 0 | 0 | 0 | 0 | 0 | 0 | 0 | 0 | 0 | 0 | 0 | 0 | 0 | 0 | 0 | 0 | 0 | 0 | 0 | 0 | 0 | 0 | 0 | 0 | 0 | 0 | 0 | 0 | 0 | 0 | 0 | 0 | 0 | 0 | 0 | 0 | 0 | 0 | 0 | 0 | 0 | 0 | 0 | 0 | 0 | 0 | 0 | 0 | 0 | 0 | 0 | 0 | 0 | 0 | 0 | 0 | 0 | 0 | 0 | 0 | 0 | 0 | 0 | 0 | 0 | 0 | 0 | 0 | 0 | 0 | 0 | 0 | 0 | 0 | 0 | 126.0178 | 126.0178 | 126.0178 | 126.0178 | 126.0178 | 126.0178 | 126.0178 | 126.0178 | 126.0178 | 126.0178 | 126.0178 | 126.0178 | 112.0158 | 112.0158 | 112.0158 | 112.0158 | 112.0158 | 112.0158 | 112.0158 | 112.0158 | 112.0158 | 112.0158 | 112.0158 | 112.0158 | 98.0138 | 98.0138 | 98.0138 | 98.0138 | 98.0138 | 98.0138 | 98.0138 | 98.0138 | 98.0138 | 98.0138 | 98.0138 | 98.0138 | 84.0118 | 84.0118 | 84.0118 | 84.0118 | 84.0118 | 84.0118 | 84.0118 | 84.0118 | 84.0118 | 84.0118 | 84.0118 | 70.0099 | 70.0099 | 70.0099 | 70.0099 | 70.0099 | 70.0099 | 70.0099 | 70.0099 | 70.0099 | 70.0099 | 70.0099 | 70.0099 | 0 | 0 | 0 | 0 | 0 | 0 | 0 | 0 | 0 | 0 | 0 | 0 | 0 | 0 | 0 | 0 | 0 | 0 | 0 | 0 | 0 | 0 | 0 | 0 | 0 | 0 | 0 | 0 | 0 | 0 | 0 | 0 | 0 | 0 | 0 | 0 | 0 | 0 | 0 | 0 | 0 | 0 | 0 | 0 | 0 | 0 | 0 | 0 | 0 | 0 | 0 | 0 | 0 | 0 | 0 | 0 | 0 | 0 | 0 | 0 | 0 | 0 | 0 | 0 | 0 | 0 | 0 | 0 | 0 | 0 | 0 | 0 | 0 | 0 | 0 | 0 | 0 | 0 | 0 | 0 | 0 | 0 | 0 | 0 | 0 | 0 | 0 | 0 | 0 | 0 | 0 | 0 | 0 | 0 | 0 | 0 | 0 | 0 | 0 | 0 | 0 | 0 | 0 | 0 | 0 | 0 | 0 | 0 | 0 | 0 | 0 | 0 | 0 | 0 | 0 | 0 | 0 | 0 | 0 | 0 | 0 | 0 | 0 | 0 | 0 | 0 | 0 | 0 | 0 | 0 | 0 | 0 | 0 | 0 | 0 | 0 | 0 | 0 | 0 | 0 | 0 | 0 | 0 | 0 | 0 | 0 | 0 | 0 | 0 | 0 | 0 | 0 | 0 | 0 | 0 | 0 | 0 | 0 | 0 | 0 | 0 | 0
2029-02-16 | 2029-03-15 | 1000 | 87900 | 0 | 0 | 0 | 0 | 0 | 0 | 0 | 0 | 0 | 0 | 0 | 0 | 0 | 0 | 0 | 0 | 0 | 0 | 0 | 0 | 0 | 0 | 0 | 0 | 0 | 0 | 0 | 0 | 0 | 0 | 0 | 0 | 0 | 0 | 0 | 0 | 0 | 0 | 0 | 0 | 0 | 0 | 0 | 0 | 0 | 0 | 0 | 0 | 0 | 0 | 0 | 0 | 0 | 0 | 0 | 0 | 0 | 0 | 0 | 0 | 0 | 0 | 0 | 0 | 0 | 0 | 0 | 0 | 0 | 0 | 0 | 0 | 0 | 0 | 0 | 0 | 0 | 0 | 0 | 0 | 0 | 0 | 0 | 0 | 0 | 0 | 126.0178 | 126.0178 | 126.0178 | 126.0178 | 126.0178 | 126.0178 | 126.0178 | 126.0178 | 126.0178 | 126.0178 | 126.0178 | 126.0178 | 112.0158 | 112.0158 | 112.0158 | 112.0158 | 112.0158 | 112.0158 | 112.0158 | 112.0158 | 112.0158 | 112.0158 | 112.0158 | 112.0158 | 98.0138 | 98.0138 | 98.0138 | 98.0138 | 98.0138 | 98.0138 | 98.0138 | 98.0138 | 98.0138 | 98.0138 | 98.0138 | 98.0138 | 84.0118 | 84.0118 | 84.0118 | 84.0118 | 84.0118 | 84.0118 | 84.0118 | 84.0118 | 84.0118 | 84.0118 | 84.0118 | 70.0099 | 70.0099 | 70.0099 | 70.0099 | 70.0099 | 70.0099 | 70.0099 | 70.0099 | 70.0099 | 70.0099 | 70.0099 | 70.0099 | 0 | 0 | 0 | 0 | 0 | 0 | 0 | 0 | 0 | 0 | 0 | 0 | 0 | 0 | 0 | 0 | 0 | 0 | 0 | 0 | 0 | 0 | 0 | 0 | 0 | 0 | 0 | 0 | 0 | 0 | 0 | 0 | 0 | 0 | 0 | 0 | 0 | 0 | 0 | 0 | 0 | 0 | 0 | 0 | 0 | 0 | 0 | 0 | 0 | 0 | 0 | 0 | 0 | 0 | 0 | 0 | 0 | 0 | 0 | 0 | 0 | 0 | 0 | 0 | 0 | 0 | 0 | 0 | 0 | 0 | 0 | 0 | 0 | 0 | 0 | 0 | 0 | 0 | 0 | 0 | 0 | 0 | 0 | 0 | 0 | 0 | 0 | 0 | 0 | 0 | 0 | 0 | 0 | 0 | 0 | 0 | 0 | 0 | 0 | 0 | 0 | 0 | 0 | 0 | 0 | 0 | 0 | 0 | 0 | 0 | 0 | 0 | 0 | 0 | 0 | 0 | 0 | 0 | 0 | 0 | 0 | 0 | 0 | 0 | 0 | 0 | 0 | 0 | 0 | 0 | 0 | 0 | 0 | 0 | 0 | 0 | 0 | 0 | 0 | 0 | 0 | 0 | 0 | 0 | 0 | 0 | 0 | 0 | 0 | 0 | 0 | 0 | 0 | 0 | 0 | 0 | 0 | 0 | 0 | 0 | 0
2029-03-16 | 2029-04-15 | 1000 | 88900 | 0 | 0 | 0 | 0 | 0 | 0 | 0 | 0 | 0 | 0 | 0 | 0 | 0 | 0 | 0 | 0 | 0 | 0 | 0 | 0 | 0 | 0 | 0 | 0 | 0 | 0 | 0 | 0 | 0 | 0 | 0 | 0 | 0 | 0 | 0 | 0 | 0 | 0 | 0 | 0 | 0 | 0 | 0 | 0 | 0 | 0 | 0 | 0 | 0 | 0 | 0 | 0 | 0 | 0 | 0 | 0 | 0 | 0 | 0 | 0 | 0 | 0 | 0 | 0 | 0 | 0 | 0 | 0 | 0 | 0 | 0 | 0 | 0 | 0 | 0 | 0 | 0 | 0 | 0 | 0 | 0 | 0 | 0 | 0 | 0 | 0 | 0 | 126.0178 | 126.0178 | 126.0178 | 126.0178 | 126.0178 | 126.0178 | 126.0178 | 126.0178 | 126.0178 | 126.0178 | 126.0178 | 126.0178 | 112.0158 | 112.0158 | 112.0158 | 112.0158 | 112.0158 | 112.0158 | 112.0158 | 112.0158 | 112.0158 | 112.0158 | 112.0158 | 112.0158 | 98.0138 | 98.0138 | 98.0138 | 98.0138 | 98.0138 | 98.0138 | 98.0138 | 98.0138 | 98.0138 | 98.0138 | 98.0138 | 84.0118 | 84.0118 | 84.0118 | 84.0118 | 84.0118 | 84.0118 | 84.0118 | 84.0118 | 84.0118 | 84.0118 | 84.0118 | 84.0118 | 70.0099 | 70.0099 | 70.0099 | 70.0099 | 70.0099 | 70.0099 | 70.0099 | 70.0099 | 70.0099 | 70.0099 | 70.0099 | 70.0099 | 0 | 0 | 0 | 0 | 0 | 0 | 0 | 0 | 0 | 0 | 0 | 0 | 0 | 0 | 0 | 0 | 0 | 0 | 0 | 0 | 0 | 0 | 0 | 0 | 0 | 0 | 0 | 0 | 0 | 0 | 0 | 0 | 0 | 0 | 0 | 0 | 0 | 0 | 0 | 0 | 0 | 0 | 0 | 0 | 0 | 0 | 0 | 0 | 0 | 0 | 0 | 0 | 0 | 0 | 0 | 0 | 0 | 0 | 0 | 0 | 0 | 0 | 0 | 0 | 0 | 0 | 0 | 0 | 0 | 0 | 0 | 0 | 0 | 0 | 0 | 0 | 0 | 0 | 0 | 0 | 0 | 0 | 0 | 0 | 0 | 0 | 0 | 0 | 0 | 0 | 0 | 0 | 0 | 0 | 0 | 0 | 0 | 0 | 0 | 0 | 0 | 0 | 0 | 0 | 0 | 0 | 0 | 0 | 0 | 0 | 0 | 0 | 0 | 0 | 0 | 0 | 0 | 0 | 0 | 0 | 0 | 0 | 0 | 0 | 0 | 0 | 0 | 0 | 0 | 0 | 0 | 0 | 0 | 0 | 0 | 0 | 0 | 0 | 0 | 0 | 0 | 0 | 0 | 0 | 0 | 0 | 0 | 0 | 0 | 0 | 0 | 0 | 0 | 0 | 0 | 0 | 0 | 0 | 0 | 0
2029-04-16 | 2029-05-15 | 1000 | 89900 | 0 | 0 | 0 | 0 | 0 | 0 | 0 | 0 | 0 | 0 | 0 | 0 | 0 | 0 | 0 | 0 | 0 | 0 | 0 | 0 | 0 | 0 | 0 | 0 | 0 | 0 | 0 | 0 | 0 | 0 | 0 | 0 | 0 | 0 | 0 | 0 | 0 | 0 | 0 | 0 | 0 | 0 | 0 | 0 | 0 | 0 | 0 | 0 | 0 | 0 | 0 | 0 | 0 | 0 | 0 | 0 | 0 | 0 | 0 | 0 | 0 | 0 | 0 | 0 | 0 | 0 | 0 | 0 | 0 | 0 | 0 | 0 | 0 | 0 | 0 | 0 | 0 | 0 | 0 | 0 | 0 | 0 | 0 | 0 | 0 | 0 | 0 | 0 | 126.0178 | 126.0178 | 126.0178 | 126.0178 | 126.0178 | 126.0178 | 126.0178 | 126.0178 | 126.0178 | 126.0178 | 126.0178 | 126.0178 | 112.0158 | 112.0158 | 112.0158 | 112.0158 | 112.0158 | 112.0158 | 112.0158 | 112.0158 | 112.0158 | 112.0158 | 112.0158 | 112.0158 | 98.0138 | 98.0138 | 98.0138 | 98.0138 | 98.0138 | 98.0138 | 98.0138 | 98.0138 | 98.0138 | 98.0138 | 98.0138 | 84.0118 | 84.0118 | 84.0118 | 84.0118 | 84.0118 | 84.0118 | 84.0118 | 84.0118 | 84.0118 | 84.0118 | 84.0118 | 84.0118 | 70.0099 | 70.0099 | 70.0099 | 70.0099 | 70.0099 | 70.0099 | 70.0099 | 70.0099 | 70.0099 | 70.0099 | 70.0099 | 70.0099 | 0 | 0 | 0 | 0 | 0 | 0 | 0 | 0 | 0 | 0 | 0 | 0 | 0 | 0 | 0 | 0 | 0 | 0 | 0 | 0 | 0 | 0 | 0 | 0 | 0 | 0 | 0 | 0 | 0 | 0 | 0 | 0 | 0 | 0 | 0 | 0 | 0 | 0 | 0 | 0 | 0 | 0 | 0 | 0 | 0 | 0 | 0 | 0 | 0 | 0 | 0 | 0 | 0 | 0 | 0 | 0 | 0 | 0 | 0 | 0 | 0 | 0 | 0 | 0 | 0 | 0 | 0 | 0 | 0 | 0 | 0 | 0 | 0 | 0 | 0 | 0 | 0 | 0 | 0 | 0 | 0 | 0 | 0 | 0 | 0 | 0 | 0 | 0 | 0 | 0 | 0 | 0 | 0 | 0 | 0 | 0 | 0 | 0 | 0 | 0 | 0 | 0 | 0 | 0 | 0 | 0 | 0 | 0 | 0 | 0 | 0 | 0 | 0 | 0 | 0 | 0 | 0 | 0 | 0 | 0 | 0 | 0 | 0 | 0 | 0 | 0 | 0 | 0 | 0 | 0 | 0 | 0 | 0 | 0 | 0 | 0 | 0 | 0 | 0 | 0 | 0 | 0 | 0 | 0 | 0 | 0 | 0 | 0 | 0 | 0 | 0 | 0 | 0 | 0 | 0 | 0 | 0 | 0 | 0
2029-05-16 | 2029-06-15 | 1000 | 90900 | 0 | 0 | 0 | 0 | 0 | 0 | 0 | 0 | 0 | 0 | 0 | 0 | 0 | 0 | 0 | 0 | 0 | 0 | 0 | 0 | 0 | 0 | 0 | 0 | 0 | 0 | 0 | 0 | 0 | 0 | 0 | 0 | 0 | 0 | 0 | 0 | 0 | 0 | 0 | 0 | 0 | 0 | 0 | 0 | 0 | 0 | 0 | 0 | 0 | 0 | 0 | 0 | 0 | 0 | 0 | 0 | 0 | 0 | 0 | 0 | 0 | 0 | 0 | 0 | 0 | 0 | 0 | 0 | 0 | 0 | 0 | 0 | 0 | 0 | 0 | 0 | 0 | 0 | 0 | 0 | 0 | 0 | 0 | 0 | 0 | 0 | 0 | 0 | 0 | 126.0178 | 126.0178 | 126.0178 | 126.0178 | 126.0178 | 126.0178 | 126.0178 | 126.0178 | 126.0178 | 126.0178 | 126.0178 | 126.0178 | 112.0158 | 112.0158 | 112.0158 | 112.0158 | 112.0158 | 112.0158 | 112.0158 | 112.0158 | 112.0158 | 112.0158 | 112.0158 | 112.0158 | 98.0138 | 98.0138 | 98.0138 | 98.0138 | 98.0138 | 98.0138 | 98.0138 | 98.0138 | 98.0138 | 98.0138 | 98.0138 | 84.0118 | 84.0118 | 84.0118 | 84.0118 | 84.0118 | 84.0118 | 84.0118 | 84.0118 | 84.0118 | 84.0118 | 84.0118 | 84.0118 | 70.0099 | 70.0099 | 70.0099 | 70.0099 | 70.0099 | 70.0099 | 70.0099 | 70.0099 | 70.0099 | 70.0099 | 70.0099 | 70.0099 | 0 | 0 | 0 | 0 | 0 | 0 | 0 | 0 | 0 | 0 | 0 | 0 | 0 | 0 | 0 | 0 | 0 | 0 | 0 | 0 | 0 | 0 | 0 | 0 | 0 | 0 | 0 | 0 | 0 | 0 | 0 | 0 | 0 | 0 | 0 | 0 | 0 | 0 | 0 | 0 | 0 | 0 | 0 | 0 | 0 | 0 | 0 | 0 | 0 | 0 | 0 | 0 | 0 | 0 | 0 | 0 | 0 | 0 | 0 | 0 | 0 | 0 | 0 | 0 | 0 | 0 | 0 | 0 | 0 | 0 | 0 | 0 | 0 | 0 | 0 | 0 | 0 | 0 | 0 | 0 | 0 | 0 | 0 | 0 | 0 | 0 | 0 | 0 | 0 | 0 | 0 | 0 | 0 | 0 | 0 | 0 | 0 | 0 | 0 | 0 | 0 | 0 | 0 | 0 | 0 | 0 | 0 | 0 | 0 | 0 | 0 | 0 | 0 | 0 | 0 | 0 | 0 | 0 | 0 | 0 | 0 | 0 | 0 | 0 | 0 | 0 | 0 | 0 | 0 | 0 | 0 | 0 | 0 | 0 | 0 | 0 | 0 | 0 | 0 | 0 | 0 | 0 | 0 | 0 | 0 | 0 | 0 | 0 | 0 | 0 | 0 | 0 | 0 | 0 | 0 | 0 | 0 | 0
2029-06-16 | 2029-07-15 | 1000 | 91900 | 0 | 0 | 0 | 0 | 0 | 0 | 0 | 0 | 0 | 0 | 0 | 0 | 0 | 0 | 0 | 0 | 0 | 0 | 0 | 0 | 0 | 0 | 0 | 0 | 0 | 0 | 0 | 0 | 0 | 0 | 0 | 0 | 0 | 0 | 0 | 0 | 0 | 0 | 0 | 0 | 0 | 0 | 0 | 0 | 0 | 0 | 0 | 0 | 0 | 0 | 0 | 0 | 0 | 0 | 0 | 0 | 0 | 0 | 0 | 0 | 0 | 0 | 0 | 0 | 0 | 0 | 0 | 0 | 0 | 0 | 0 | 0 | 0 | 0 | 0 | 0 | 0 | 0 | 0 | 0 | 0 | 0 | 0 | 0 | 0 | 0 | 0 | 0 | 0 | 0 | 126.0178 | 126.0178 | 126.0178 | 126.0178 | 126.0178 | 126.0178 | 126.0178 | 126.0178 | 126.0178 | 126.0178 | 126.0178 | 126.0178 | 112.0158 | 112.0158 | 112.0158 | 112.0158 | 112.0158 | 112.0158 | 112.0158 | 112.0158 | 112.0158 | 112.0158 | 112.0158 | 112.0158 | 98.0138 | 98.0138 | 98.0138 | 98.0138 | 98.0138 | 98.0138 | 98.0138 | 98.0138 | 98.0138 | 98.0138 | 98.0138 | 84.0118 | 84.0118 | 84.0118 | 84.0118 | 84.0118 | 84.0118 | 84.0118 | 84.0118 | 84.0118 | 84.0118 | 84.0118 | 84.0118 | 70.0099 | 70.0099 | 70.0099 | 70.0099 | 70.0099 | 70.0099 | 70.0099 | 70.0099 | 70.0099 | 70.0099 | 70.0099 | 70.0099 | 0 | 0 | 0 | 0 | 0 | 0 | 0 | 0 | 0 | 0 | 0 | 0 | 0 | 0 | 0 | 0 | 0 | 0 | 0 | 0 | 0 | 0 | 0 | 0 | 0 | 0 | 0 | 0 | 0 | 0 | 0 | 0 | 0 | 0 | 0 | 0 | 0 | 0 | 0 | 0 | 0 | 0 | 0 | 0 | 0 | 0 | 0 | 0 | 0 | 0 | 0 | 0 | 0 | 0 | 0 | 0 | 0 | 0 | 0 | 0 | 0 | 0 | 0 | 0 | 0 | 0 | 0 | 0 | 0 | 0 | 0 | 0 | 0 | 0 | 0 | 0 | 0 | 0 | 0 | 0 | 0 | 0 | 0 | 0 | 0 | 0 | 0 | 0 | 0 | 0 | 0 | 0 | 0 | 0 | 0 | 0 | 0 | 0 | 0 | 0 | 0 | 0 | 0 | 0 | 0 | 0 | 0 | 0 | 0 | 0 | 0 | 0 | 0 | 0 | 0 | 0 | 0 | 0 | 0 | 0 | 0 | 0 | 0 | 0 | 0 | 0 | 0 | 0 | 0 | 0 | 0 | 0 | 0 | 0 | 0 | 0 | 0 | 0 | 0 | 0 | 0 | 0 | 0 | 0 | 0 | 0 | 0 | 0 | 0 | 0 | 0 | 0 | 0 | 0 | 0 | 0 | 0
2029-07-16 | 2029-08-15 | 1000 | 92900 | 0 | 0 | 0 | 0 | 0 | 0 | 0 | 0 | 0 | 0 | 0 | 0 | 0 | 0 | 0 | 0 | 0 | 0 | 0 | 0 | 0 | 0 | 0 | 0 | 0 | 0 | 0 | 0 | 0 | 0 | 0 | 0 | 0 | 0 | 0 | 0 | 0 | 0 | 0 | 0 | 0 | 0 | 0 | 0 | 0 | 0 | 0 | 0 | 0 | 0 | 0 | 0 | 0 | 0 | 0 | 0 | 0 | 0 | 0 | 0 | 0 | 0 | 0 | 0 | 0 | 0 | 0 | 0 | 0 | 0 | 0 | 0 | 0 | 0 | 0 | 0 | 0 | 0 | 0 | 0 | 0 | 0 | 0 | 0 | 0 | 0 | 0 | 0 | 0 | 0 | 0 | 126.0178 | 126.0178 | 126.0178 | 126.0178 | 126.0178 | 126.0178 | 126.0178 | 126.0178 | 126.0178 | 126.0178 | 126.0178 | 126.0178 | 112.0158 | 112.0158 | 112.0158 | 112.0158 | 112.0158 | 112.0158 | 112.0158 | 112.0158 | 112.0158 | 112.0158 | 112.0158 | 112.0158 | 98.0138 | 98.0138 | 98.0138 | 98.0138 | 98.0138 | 98.0138 | 98.0138 | 98.0138 | 98.0138 | 98.0138 | 98.0138 | 84.0118 | 84.0118 | 84.0118 | 84.0118 | 84.0118 | 84.0118 | 84.0118 | 84.0118 | 84.0118 | 84.0118 | 84.0118 | 84.0118 | 70.0099 | 70.0099 | 70.0099 | 70.0099 | 70.0099 | 70.0099 | 70.0099 | 70.0099 | 70.0099 | 70.0099 | 70.0099 | 70.0099 | 0 | 0 | 0 | 0 | 0 | 0 | 0 | 0 | 0 | 0 | 0 | 0 | 0 | 0 | 0 | 0 | 0 | 0 | 0 | 0 | 0 | 0 | 0 | 0 | 0 | 0 | 0 | 0 | 0 | 0 | 0 | 0 | 0 | 0 | 0 | 0 | 0 | 0 | 0 | 0 | 0 | 0 | 0 | 0 | 0 | 0 | 0 | 0 | 0 | 0 | 0 | 0 | 0 | 0 | 0 | 0 | 0 | 0 | 0 | 0 | 0 | 0 | 0 | 0 | 0 | 0 | 0 | 0 | 0 | 0 | 0 | 0 | 0 | 0 | 0 | 0 | 0 | 0 | 0 | 0 | 0 | 0 | 0 | 0 | 0 | 0 | 0 | 0 | 0 | 0 | 0 | 0 | 0 | 0 | 0 | 0 | 0 | 0 | 0 | 0 | 0 | 0 | 0 | 0 | 0 | 0 | 0 | 0 | 0 | 0 | 0 | 0 | 0 | 0 | 0 | 0 | 0 | 0 | 0 | 0 | 0 | 0 | 0 | 0 | 0 | 0 | 0 | 0 | 0 | 0 | 0 | 0 | 0 | 0 | 0 | 0 | 0 | 0 | 0 | 0 | 0 | 0 | 0 | 0 | 0 | 0 | 0 | 0 | 0 | 0 | 0 | 0 | 0 | 0 | 0 | 0
2029-08-16 | 2029-09-15 | 1000 | 93900 | 0 | 0 | 0 | 0 | 0 | 0 | 0 | 0 | 0 | 0 | 0 | 0 | 0 | 0 | 0 | 0 | 0 | 0 | 0 | 0 | 0 | 0 | 0 | 0 | 0 | 0 | 0 | 0 | 0 | 0 | 0 | 0 | 0 | 0 | 0 | 0 | 0 | 0 | 0 | 0 | 0 | 0 | 0 | 0 | 0 | 0 | 0 | 0 | 0 | 0 | 0 | 0 | 0 | 0 | 0 | 0 | 0 | 0 | 0 | 0 | 0 | 0 | 0 | 0 | 0 | 0 | 0 | 0 | 0 | 0 | 0 | 0 | 0 | 0 | 0 | 0 | 0 | 0 | 0 | 0 | 0 | 0 | 0 | 0 | 0 | 0 | 0 | 0 | 0 | 0 | 0 | 0 | 126.0178 | 126.0178 | 126.0178 | 126.0178 | 126.0178 | 126.0178 | 126.0178 | 126.0178 | 126.0178 | 126.0178 | 126.0178 | 126.0178 | 112.0158 | 112.0158 | 112.0158 | 112.0158 | 112.0158 | 112.0158 | 112.0158 | 112.0158 | 112.0158 | 112.0158 | 112.0158 | 112.0158 | 98.0138 | 98.0138 | 98.0138 | 98.0138 | 98.0138 | 98.0138 | 98.0138 | 98.0138 | 98.0138 | 98.0138 | 98.0138 | 84.0118 | 84.0118 | 84.0118 | 84.0118 | 84.0118 | 84.0118 | 84.0118 | 84.0118 | 84.0118 | 84.0118 | 84.0118 | 84.0118 | 70.0099 | 70.0099 | 70.0099 | 70.0099 | 70.0099 | 70.0099 | 70.0099 | 70.0099 | 70.0099 | 70.0099 | 70.0099 | 70.0099 | 0 | 0 | 0 | 0 | 0 | 0 | 0 | 0 | 0 | 0 | 0 | 0 | 0 | 0 | 0 | 0 | 0 | 0 | 0 | 0 | 0 | 0 | 0 | 0 | 0 | 0 | 0 | 0 | 0 | 0 | 0 | 0 | 0 | 0 | 0 | 0 | 0 | 0 | 0 | 0 | 0 | 0 | 0 | 0 | 0 | 0 | 0 | 0 | 0 | 0 | 0 | 0 | 0 | 0 | 0 | 0 | 0 | 0 | 0 | 0 | 0 | 0 | 0 | 0 | 0 | 0 | 0 | 0 | 0 | 0 | 0 | 0 | 0 | 0 | 0 | 0 | 0 | 0 | 0 | 0 | 0 | 0 | 0 | 0 | 0 | 0 | 0 | 0 | 0 | 0 | 0 | 0 | 0 | 0 | 0 | 0 | 0 | 0 | 0 | 0 | 0 | 0 | 0 | 0 | 0 | 0 | 0 | 0 | 0 | 0 | 0 | 0 | 0 | 0 | 0 | 0 | 0 | 0 | 0 | 0 | 0 | 0 | 0 | 0 | 0 | 0 | 0 | 0 | 0 | 0 | 0 | 0 | 0 | 0 | 0 | 0 | 0 | 0 | 0 | 0 | 0 | 0 | 0 | 0 | 0 | 0 | 0 | 0 | 0 | 0 | 0 | 0 | 0 | 0 | 0
2029-09-16 | 2029-10-15 | 1000 | 94900 | 0 | 0 | 0 | 0 | 0 | 0 | 0 | 0 | 0 | 0 | 0 | 0 | 0 | 0 | 0 | 0 | 0 | 0 | 0 | 0 | 0 | 0 | 0 | 0 | 0 | 0 | 0 | 0 | 0 | 0 | 0 | 0 | 0 | 0 | 0 | 0 | 0 | 0 | 0 | 0 | 0 | 0 | 0 | 0 | 0 | 0 | 0 | 0 | 0 | 0 | 0 | 0 | 0 | 0 | 0 | 0 | 0 | 0 | 0 | 0 | 0 | 0 | 0 | 0 | 0 | 0 | 0 | 0 | 0 | 0 | 0 | 0 | 0 | 0 | 0 | 0 | 0 | 0 | 0 | 0 | 0 | 0 | 0 | 0 | 0 | 0 | 0 | 0 | 0 | 0 | 0 | 0 | 0 | 126.0178 | 126.0178 | 126.0178 | 126.0178 | 126.0178 | 126.0178 | 126.0178 | 126.0178 | 126.0178 | 126.0178 | 126.0178 | 126.0178 | 112.0158 | 112.0158 | 112.0158 | 112.0158 | 112.0158 | 112.0158 | 112.0158 | 112.0158 | 112.0158 | 112.0158 | 112.0158 | 112.0158 | 98.0138 | 98.0138 | 98.0138 | 98.0138 | 98.0138 | 98.0138 | 98.0138 | 98.0138 | 98.0138 | 98.0138 | 98.0138 | 84.0118 | 84.0118 | 84.0118 | 84.0118 | 84.0118 | 84.0118 | 84.0118 | 84.0118 | 84.0118 | 84.0118 | 84.0118 | 84.0118 | 70.0099 | 70.0099 | 70.0099 | 70.0099 | 70.0099 | 70.0099 | 70.0099 | 70.0099 | 70.0099 | 70.0099 | 70.0099 | 70.0099 | 0 | 0 | 0 | 0 | 0 | 0 | 0 | 0 | 0 | 0 | 0 | 0 | 0 | 0 | 0 | 0 | 0 | 0 | 0 | 0 | 0 | 0 | 0 | 0 | 0 | 0 | 0 | 0 | 0 | 0 | 0 | 0 | 0 | 0 | 0 | 0 | 0 | 0 | 0 | 0 | 0 | 0 | 0 | 0 | 0 | 0 | 0 | 0 | 0 | 0 | 0 | 0 | 0 | 0 | 0 | 0 | 0 | 0 | 0 | 0 | 0 | 0 | 0 | 0 | 0 | 0 | 0 | 0 | 0 | 0 | 0 | 0 | 0 | 0 | 0 | 0 | 0 | 0 | 0 | 0 | 0 | 0 | 0 | 0 | 0 | 0 | 0 | 0 | 0 | 0 | 0 | 0 | 0 | 0 | 0 | 0 | 0 | 0 | 0 | 0 | 0 | 0 | 0 | 0 | 0 | 0 | 0 | 0 | 0 | 0 | 0 | 0 | 0 | 0 | 0 | 0 | 0 | 0 | 0 | 0 | 0 | 0 | 0 | 0 | 0 | 0 | 0 | 0 | 0 | 0 | 0 | 0 | 0 | 0 | 0 | 0 | 0 | 0 | 0 | 0 | 0 | 0 | 0 | 0 | 0 | 0 | 0 | 0 | 0 | 0 | 0 | 0 | 0 | 0
2029-10-16 | 2029-11-15 | 1000 | 95900 | 0 | 0 | 0 | 0 | 0 | 0 | 0 | 0 | 0 | 0 | 0 | 0 | 0 | 0 | 0 | 0 | 0 | 0 | 0 | 0 | 0 | 0 | 0 | 0 | 0 | 0 | 0 | 0 | 0 | 0 | 0 | 0 | 0 | 0 | 0 | 0 | 0 | 0 | 0 | 0 | 0 | 0 | 0 | 0 | 0 | 0 | 0 | 0 | 0 | 0 | 0 | 0 | 0 | 0 | 0 | 0 | 0 | 0 | 0 | 0 | 0 | 0 | 0 | 0 | 0 | 0 | 0 | 0 | 0 | 0 | 0 | 0 | 0 | 0 | 0 | 0 | 0 | 0 | 0 | 0 | 0 | 0 | 0 | 0 | 0 | 0 | 0 | 0 | 0 | 0 | 0 | 0 | 0 | 0 | 126.0178 | 126.0178 | 126.0178 | 126.0178 | 126.0178 | 126.0178 | 126.0178 | 126.0178 | 126.0178 | 126.0178 | 126.0178 | 126.0178 | 112.0158 | 112.0158 | 112.0158 | 112.0158 | 112.0158 | 112.0158 | 112.0158 | 112.0158 | 112.0158 | 112.0158 | 112.0158 | 112.0158 | 98.0138 | 98.0138 | 98.0138 | 98.0138 | 98.0138 | 98.0138 | 98.0138 | 98.0138 | 98.0138 | 98.0138 | 98.0138 | 84.0118 | 84.0118 | 84.0118 | 84.0118 | 84.0118 | 84.0118 | 84.0118 | 84.0118 | 84.0118 | 84.0118 | 84.0118 | 84.0118 | 70.0099 | 70.0099 | 70.0099 | 70.0099 | 70.0099 | 70.0099 | 70.0099 | 70.0099 | 70.0099 | 70.0099 | 70.0099 | 70.0099 | 0 | 0 | 0 | 0 | 0 | 0 | 0 | 0 | 0 | 0 | 0 | 0 | 0 | 0 | 0 | 0 | 0 | 0 | 0 | 0 | 0 | 0 | 0 | 0 | 0 | 0 | 0 | 0 | 0 | 0 | 0 | 0 | 0 | 0 | 0 | 0 | 0 | 0 | 0 | 0 | 0 | 0 | 0 | 0 | 0 | 0 | 0 | 0 | 0 | 0 | 0 | 0 | 0 | 0 | 0 | 0 | 0 | 0 | 0 | 0 | 0 | 0 | 0 | 0 | 0 | 0 | 0 | 0 | 0 | 0 | 0 | 0 | 0 | 0 | 0 | 0 | 0 | 0 | 0 | 0 | 0 | 0 | 0 | 0 | 0 | 0 | 0 | 0 | 0 | 0 | 0 | 0 | 0 | 0 | 0 | 0 | 0 | 0 | 0 | 0 | 0 | 0 | 0 | 0 | 0 | 0 | 0 | 0 | 0 | 0 | 0 | 0 | 0 | 0 | 0 | 0 | 0 | 0 | 0 | 0 | 0 | 0 | 0 | 0 | 0 | 0 | 0 | 0 | 0 | 0 | 0 | 0 | 0 | 0 | 0 | 0 | 0 | 0 | 0 | 0 | 0 | 0 | 0 | 0 | 0 | 0 | 0 | 0 | 0 | 0 | 0 | 0 | 0
2029-11-16 | 2029-12-15 | 1000 | 96900 | 0 | 0 | 0 | 0 | 0 | 0 | 0 | 0 | 0 | 0 | 0 | 0 | 0 | 0 | 0 | 0 | 0 | 0 | 0 | 0 | 0 | 0 | 0 | 0 | 0 | 0 | 0 | 0 | 0 | 0 | 0 | 0 | 0 | 0 | 0 | 0 | 0 | 0 | 0 | 0 | 0 | 0 | 0 | 0 | 0 | 0 | 0 | 0 | 0 | 0 | 0 | 0 | 0 | 0 | 0 | 0 | 0 | 0 | 0 | 0 | 0 | 0 | 0 | 0 | 0 | 0 | 0 | 0 | 0 | 0 | 0 | 0 | 0 | 0 | 0 | 0 | 0 | 0 | 0 | 0 | 0 | 0 | 0 | 0 | 0 | 0 | 0 | 0 | 0 | 0 | 0 | 0 | 0 | 0 | 0 | 126.0178 | 126.0178 | 126.0178 | 126.0178 | 126.0178 | 126.0178 | 126.0178 | 126.0178 | 126.0178 | 126.0178 | 126.0178 | 126.0178 | 112.0158 | 112.0158 | 112.0158 | 112.0158 | 112.0158 | 112.0158 | 112.0158 | 112.0158 | 112.0158 | 112.0158 | 112.0158 | 112.0158 | 98.0138 | 98.0138 | 98.0138 | 98.0138 | 98.0138 | 98.0138 | 98.0138 | 98.0138 | 98.0138 | 98.0138 | 98.0138 | 84.0118 | 84.0118 | 84.0118 | 84.0118 | 84.0118 | 84.0118 | 84.0118 | 84.0118 | 84.0118 | 84.0118 | 84.0118 | 84.0118 | 70.0099 | 70.0099 | 70.0099 | 70.0099 | 70.0099 | 70.0099 | 70.0099 | 70.0099 | 70.0099 | 70.0099 | 70.0099 | 70.0099 | 0 | 0 | 0 | 0 | 0 | 0 | 0 | 0 | 0 | 0 | 0 | 0 | 0 | 0 | 0 | 0 | 0 | 0 | 0 | 0 | 0 | 0 | 0 | 0 | 0 | 0 | 0 | 0 | 0 | 0 | 0 | 0 | 0 | 0 | 0 | 0 | 0 | 0 | 0 | 0 | 0 | 0 | 0 | 0 | 0 | 0 | 0 | 0 | 0 | 0 | 0 | 0 | 0 | 0 | 0 | 0 | 0 | 0 | 0 | 0 | 0 | 0 | 0 | 0 | 0 | 0 | 0 | 0 | 0 | 0 | 0 | 0 | 0 | 0 | 0 | 0 | 0 | 0 | 0 | 0 | 0 | 0 | 0 | 0 | 0 | 0 | 0 | 0 | 0 | 0 | 0 | 0 | 0 | 0 | 0 | 0 | 0 | 0 | 0 | 0 | 0 | 0 | 0 | 0 | 0 | 0 | 0 | 0 | 0 | 0 | 0 | 0 | 0 | 0 | 0 | 0 | 0 | 0 | 0 | 0 | 0 | 0 | 0 | 0 | 0 | 0 | 0 | 0 | 0 | 0 | 0 | 0 | 0 | 0 | 0 | 0 | 0 | 0 | 0 | 0 | 0 | 0 | 0 | 0 | 0 | 0 | 0 | 0 | 0 | 0 | 0 | 0
2029-12-16 | 2030-01-15 | 1000 | 97900 | 0 | 0 | 0 | 0 | 0 | 0 | 0 | 0 | 0 | 0 | 0 | 0 | 0 | 0 | 0 | 0 | 0 | 0 | 0 | 0 | 0 | 0 | 0 | 0 | 0 | 0 | 0 | 0 | 0 | 0 | 0 | 0 | 0 | 0 | 0 | 0 | 0 | 0 | 0 | 0 | 0 | 0 | 0 | 0 | 0 | 0 | 0 | 0 | 0 | 0 | 0 | 0 | 0 | 0 | 0 | 0 | 0 | 0 | 0 | 0 | 0 | 0 | 0 | 0 | 0 | 0 | 0 | 0 | 0 | 0 | 0 | 0 | 0 | 0 | 0 | 0 | 0 | 0 | 0 | 0 | 0 | 0 | 0 | 0 | 0 | 0 | 0 | 0 | 0 | 0 | 0 | 0 | 0 | 0 | 0 | 0 | 126.0178 | 126.0178 | 126.0178 | 126.0178 | 126.0178 | 126.0178 | 126.0178 | 126.0178 | 126.0178 | 126.0178 | 126.0178 | 126.0178 | 112.0158 | 112.0158 | 112.0158 | 112.0158 | 112.0158 | 112.0158 | 112.0158 | 112.0158 | 112.0158 | 112.0158 | 112.0158 | 112.0158 | 98.0138 | 98.0138 | 98.0138 | 98.0138 | 98.0138 | 98.0138 | 98.0138 | 98.0138 | 98.0138 | 98.0138 | 98.0138 | 84.0118 | 84.0118 | 84.0118 | 84.0118 | 84.0118 | 84.0118 | 84.0118 | 84.0118 | 84.0118 | 84.0118 | 84.0118 | 84.0118 | 70.0099 | 70.0099 | 70.0099 | 70.0099 | 70.0099 | 70.0099 | 70.0099 | 70.0099 | 70.0099 | 70.0099 | 70.0099 | 70.0099 | 0 | 0 | 0 | 0 | 0 | 0 | 0 | 0 | 0 | 0 | 0 | 0 | 0 | 0 | 0 | 0 | 0 | 0 | 0 | 0 | 0 | 0 | 0 | 0 | 0 | 0 | 0 | 0 | 0 | 0 | 0 | 0 | 0 | 0 | 0 | 0 | 0 | 0 | 0 | 0 | 0 | 0 | 0 | 0 | 0 | 0 | 0 | 0 | 0 | 0 | 0 | 0 | 0 | 0 | 0 | 0 | 0 | 0 | 0 | 0 | 0 | 0 | 0 | 0 | 0 | 0 | 0 | 0 | 0 | 0 | 0 | 0 | 0 | 0 | 0 | 0 | 0 | 0 | 0 | 0 | 0 | 0 | 0 | 0 | 0 | 0 | 0 | 0 | 0 | 0 | 0 | 0 | 0 | 0 | 0 | 0 | 0 | 0 | 0 | 0 | 0 | 0 | 0 | 0 | 0 | 0 | 0 | 0 | 0 | 0 | 0 | 0 | 0 | 0 | 0 | 0 | 0 | 0 | 0 | 0 | 0 | 0 | 0 | 0 | 0 | 0 | 0 | 0 | 0 | 0 | 0 | 0 | 0 | 0 | 0 | 0 | 0 | 0 | 0 | 0 | 0 | 0 | 0 | 0 | 0 | 0 | 0 | 0 | 0 | 0 | 0
2030-01-16 | 2030-02-15 | 1000 | 98900 | 0 | 0 | 0 | 0 | 0 | 0 | 0 | 0 | 0 | 0 | 0 | 0 | 0 | 0 | 0 | 0 | 0 | 0 | 0 | 0 | 0 | 0 | 0 | 0 | 0 | 0 | 0 | 0 | 0 | 0 | 0 | 0 | 0 | 0 | 0 | 0 | 0 | 0 | 0 | 0 | 0 | 0 | 0 | 0 | 0 | 0 | 0 | 0 | 0 | 0 | 0 | 0 | 0 | 0 | 0 | 0 | 0 | 0 | 0 | 0 | 0 | 0 | 0 | 0 | 0 | 0 | 0 | 0 | 0 | 0 | 0 | 0 | 0 | 0 | 0 | 0 | 0 | 0 | 0 | 0 | 0 | 0 | 0 | 0 | 0 | 0 | 0 | 0 | 0 | 0 | 0 | 0 | 0 | 0 | 0 | 0 | 0 | 126.0178 | 126.0178 | 126.0178 | 126.0178 | 126.0178 | 126.0178 | 126.0178 | 126.0178 | 126.0178 | 126.0178 | 126.0178 | 126.0178 | 112.0158 | 112.0158 | 112.0158 | 112.0158 | 112.0158 | 112.0158 | 112.0158 | 112.0158 | 112.0158 | 112.0158 | 112.0158 | 112.0158 | 98.0138 | 98.0138 | 98.0138 | 98.0138 | 98.0138 | 98.0138 | 98.0138 | 98.0138 | 98.0138 | 98.0138 | 98.0138 | 84.0118 | 84.0118 | 84.0118 | 84.0118 | 84.0118 | 84.0118 | 84.0118 | 84.0118 | 84.0118 | 84.0118 | 84.0118 | 84.0118 | 70.0099 | 70.0099 | 70.0099 | 70.0099 | 70.0099 | 70.0099 | 70.0099 | 70.0099 | 70.0099 | 70.0099 | 70.0099 | 70.0099 | 0 | 0 | 0 | 0 | 0 | 0 | 0 | 0 | 0 | 0 | 0 | 0 | 0 | 0 | 0 | 0 | 0 | 0 | 0 | 0 | 0 | 0 | 0 | 0 | 0 | 0 | 0 | 0 | 0 | 0 | 0 | 0 | 0 | 0 | 0 | 0 | 0 | 0 | 0 | 0 | 0 | 0 | 0 | 0 | 0 | 0 | 0 | 0 | 0 | 0 | 0 | 0 | 0 | 0 | 0 | 0 | 0 | 0 | 0 | 0 | 0 | 0 | 0 | 0 | 0 | 0 | 0 | 0 | 0 | 0 | 0 | 0 | 0 | 0 | 0 | 0 | 0 | 0 | 0 | 0 | 0 | 0 | 0 | 0 | 0 | 0 | 0 | 0 | 0 | 0 | 0 | 0 | 0 | 0 | 0 | 0 | 0 | 0 | 0 | 0 | 0 | 0 | 0 | 0 | 0 | 0 | 0 | 0 | 0 | 0 | 0 | 0 | 0 | 0 | 0 | 0 | 0 | 0 | 0 | 0 | 0 | 0 | 0 | 0 | 0 | 0 | 0 | 0 | 0 | 0 | 0 | 0 | 0 | 0 | 0 | 0 | 0 | 0 | 0 | 0 | 0 | 0 | 0 | 0 | 0 | 0 | 0 | 0 | 0 | 0
2030-02-16 | 2030-03-15 | 1000 | 99900 | 0 | 0 | 0 | 0 | 0 | 0 | 0 | 0 | 0 | 0 | 0 | 0 | 0 | 0 | 0 | 0 | 0 | 0 | 0 | 0 | 0 | 0 | 0 | 0 | 0 | 0 | 0 | 0 | 0 | 0 | 0 | 0 | 0 | 0 | 0 | 0 | 0 | 0 | 0 | 0 | 0 | 0 | 0 | 0 | 0 | 0 | 0 | 0 | 0 | 0 | 0 | 0 | 0 | 0 | 0 | 0 | 0 | 0 | 0 | 0 | 0 | 0 | 0 | 0 | 0 | 0 | 0 | 0 | 0 | 0 | 0 | 0 | 0 | 0 | 0 | 0 | 0 | 0 | 0 | 0 | 0 | 0 | 0 | 0 | 0 | 0 | 0 | 0 | 0 | 0 | 0 | 0 | 0 | 0 | 0 | 0 | 0 | 0 | 126.0178 | 126.0178 | 126.0178 | 126.0178 | 126.0178 | 126.0178 | 126.0178 | 126.0178 | 126.0178 | 126.0178 | 126.0178 | 126.0178 | 112.0158 | 112.0158 | 112.0158 | 112.0158 | 112.0158 | 112.0158 | 112.0158 | 112.0158 | 112.0158 | 112.0158 | 112.0158 | 112.0158 | 98.0138 | 98.0138 | 98.0138 | 98.0138 | 98.0138 | 98.0138 | 98.0138 | 98.0138 | 98.0138 | 98.0138 | 98.0138 | 84.0118 | 84.0118 | 84.0118 | 84.0118 | 84.0118 | 84.0118 | 84.0118 | 84.0118 | 84.0118 | 84.0118 | 84.0118 | 84.0118 | 70.0099 | 70.0099 | 70.0099 | 70.0099 | 70.0099 | 70.0099 | 70.0099 | 70.0099 | 70.0099 | 70.0099 | 70.0099 | 70.0099 | 0 | 0 | 0 | 0 | 0 | 0 | 0 | 0 | 0 | 0 | 0 | 0 | 0 | 0 | 0 | 0 | 0 | 0 | 0 | 0 | 0 | 0 | 0 | 0 | 0 | 0 | 0 | 0 | 0 | 0 | 0 | 0 | 0 | 0 | 0 | 0 | 0 | 0 | 0 | 0 | 0 | 0 | 0 | 0 | 0 | 0 | 0 | 0 | 0 | 0 | 0 | 0 | 0 | 0 | 0 | 0 | 0 | 0 | 0 | 0 | 0 | 0 | 0 | 0 | 0 | 0 | 0 | 0 | 0 | 0 | 0 | 0 | 0 | 0 | 0 | 0 | 0 | 0 | 0 | 0 | 0 | 0 | 0 | 0 | 0 | 0 | 0 | 0 | 0 | 0 | 0 | 0 | 0 | 0 | 0 | 0 | 0 | 0 | 0 | 0 | 0 | 0 | 0 | 0 | 0 | 0 | 0 | 0 | 0 | 0 | 0 | 0 | 0 | 0 | 0 | 0 | 0 | 0 | 0 | 0 | 0 | 0 | 0 | 0 | 0 | 0 | 0 | 0 | 0 | 0 | 0 | 0 | 0 | 0 | 0 | 0 | 0 | 0 | 0 | 0 | 0 | 0 | 0 | 0 | 0 | 0 | 0 | 0 | 0
2030-03-16 | 2030-04-15 | 1000 | 100900 | 0 | 0 | 0 | 0 | 0 | 0 | 0 | 0 | 0 | 0 | 0 | 0 | 0 | 0 | 0 | 0 | 0 | 0 | 0 | 0 | 0 | 0 | 0 | 0 | 0 | 0 | 0 | 0 | 0 | 0 | 0 | 0 | 0 | 0 | 0 | 0 | 0 | 0 | 0 | 0 | 0 | 0 | 0 | 0 | 0 | 0 | 0 | 0 | 0 | 0 | 0 | 0 | 0 | 0 | 0 | 0 | 0 | 0 | 0 | 0 | 0 | 0 | 0 | 0 | 0 | 0 | 0 | 0 | 0 | 0 | 0 | 0 | 0 | 0 | 0 | 0 | 0 | 0 | 0 | 0 | 0 | 0 | 0 | 0 | 0 | 0 | 0 | 0 | 0 | 0 | 0 | 0 | 0 | 0 | 0 | 0 | 0 | 0 | 0 | 126.0178 | 126.0178 | 126.0178 | 126.0178 | 126.0178 | 126.0178 | 126.0178 | 126.0178 | 126.0178 | 126.0178 | 126.0178 | 126.0178 | 112.0158 | 112.0158 | 112.0158 | 112.0158 | 112.0158 | 112.0158 | 112.0158 | 112.0158 | 112.0158 | 112.0158 | 112.0158 | 98.0138 | 98.0138 | 98.0138 | 98.0138 | 98.0138 | 98.0138 | 98.0138 | 98.0138 | 98.0138 | 98.0138 | 98.0138 | 98.0138 | 84.0118 | 84.0118 | 84.0118 | 84.0118 | 84.0118 | 84.0118 | 84.0118 | 84.0118 | 84.0118 | 84.0118 | 84.0118 | 84.0118 | 70.0099 | 70.0099 | 70.0099 | 70.0099 | 70.0099 | 70.0099 | 70.0099 | 70.0099 | 70.0099 | 70.0099 | 70.0099 | 70.0099 | 0 | 0 | 0 | 0 | 0 | 0 | 0 | 0 | 0 | 0 | 0 | 0 | 0 | 0 | 0 | 0 | 0 | 0 | 0 | 0 | 0 | 0 | 0 | 0 | 0 | 0 | 0 | 0 | 0 | 0 | 0 | 0 | 0 | 0 | 0 | 0 | 0 | 0 | 0 | 0 | 0 | 0 | 0 | 0 | 0 | 0 | 0 | 0 | 0 | 0 | 0 | 0 | 0 | 0 | 0 | 0 | 0 | 0 | 0 | 0 | 0 | 0 | 0 | 0 | 0 | 0 | 0 | 0 | 0 | 0 | 0 | 0 | 0 | 0 | 0 | 0 | 0 | 0 | 0 | 0 | 0 | 0 | 0 | 0 | 0 | 0 | 0 | 0 | 0 | 0 | 0 | 0 | 0 | 0 | 0 | 0 | 0 | 0 | 0 | 0 | 0 | 0 | 0 | 0 | 0 | 0 | 0 | 0 | 0 | 0 | 0 | 0 | 0 | 0 | 0 | 0 | 0 | 0 | 0 | 0 | 0 | 0 | 0 | 0 | 0 | 0 | 0 | 0 | 0 | 0 | 0 | 0 | 0 | 0 | 0 | 0 | 0 | 0 | 0 | 0 | 0 | 0 | 0 | 0 | 0 | 0 | 0 | 0
2030-04-16 | 2030-05-15 | 1000 | 101900 | 0 | 0 | 0 | 0 | 0 | 0 | 0 | 0 | 0 | 0 | 0 | 0 | 0 | 0 | 0 | 0 | 0 | 0 | 0 | 0 | 0 | 0 | 0 | 0 | 0 | 0 | 0 | 0 | 0 | 0 | 0 | 0 | 0 | 0 | 0 | 0 | 0 | 0 | 0 | 0 | 0 | 0 | 0 | 0 | 0 | 0 | 0 | 0 | 0 | 0 | 0 | 0 | 0 | 0 | 0 | 0 | 0 | 0 | 0 | 0 | 0 | 0 | 0 | 0 | 0 | 0 | 0 | 0 | 0 | 0 | 0 | 0 | 0 | 0 | 0 | 0 | 0 | 0 | 0 | 0 | 0 | 0 | 0 | 0 | 0 | 0 | 0 | 0 | 0 | 0 | 0 | 0 | 0 | 0 | 0 | 0 | 0 | 0 | 0 | 0 | 126.0178 | 126.0178 | 126.0178 | 126.0178 | 126.0178 | 126.0178 | 126.0178 | 126.0178 | 126.0178 | 126.0178 | 126.0178 | 126.0178 | 112.0158 | 112.0158 | 112.0158 | 112.0158 | 112.0158 | 112.0158 | 112.0158 | 112.0158 | 112.0158 | 112.0158 | 112.0158 | 98.0138 | 98.0138 | 98.0138 | 98.0138 | 98.0138 | 98.0138 | 98.0138 | 98.0138 | 98.0138 | 98.0138 | 98.0138 | 98.0138 | 84.0118 | 84.0118 | 84.0118 | 84.0118 | 84.0118 | 84.0118 | 84.0118 | 84.0118 | 84.0118 | 84.0118 | 84.0118 | 84.0118 | 70.0099 | 70.0099 | 70.0099 | 70.0099 | 70.0099 | 70.0099 | 70.0099 | 70.0099 | 70.0099 | 70.0099 | 70.0099 | 70.0099 | 0 | 0 | 0 | 0 | 0 | 0 | 0 | 0 | 0 | 0 | 0 | 0 | 0 | 0 | 0 | 0 | 0 | 0 | 0 | 0 | 0 | 0 | 0 | 0 | 0 | 0 | 0 | 0 | 0 | 0 | 0 | 0 | 0 | 0 | 0 | 0 | 0 | 0 | 0 | 0 | 0 | 0 | 0 | 0 | 0 | 0 | 0 | 0 | 0 | 0 | 0 | 0 | 0 | 0 | 0 | 0 | 0 | 0 | 0 | 0 | 0 | 0 | 0 | 0 | 0 | 0 | 0 | 0 | 0 | 0 | 0 | 0 | 0 | 0 | 0 | 0 | 0 | 0 | 0 | 0 | 0 | 0 | 0 | 0 | 0 | 0 | 0 | 0 | 0 | 0 | 0 | 0 | 0 | 0 | 0 | 0 | 0 | 0 | 0 | 0 | 0 | 0 | 0 | 0 | 0 | 0 | 0 | 0 | 0 | 0 | 0 | 0 | 0 | 0 | 0 | 0 | 0 | 0 | 0 | 0 | 0 | 0 | 0 | 0 | 0 | 0 | 0 | 0 | 0 | 0 | 0 | 0 | 0 | 0 | 0 | 0 | 0 | 0 | 0 | 0 | 0 | 0 | 0 | 0 | 0 | 0 | 0
2030-05-16 | 2030-06-15 | 1000 | 102900 | 0 | 0 | 0 | 0 | 0 | 0 | 0 | 0 | 0 | 0 | 0 | 0 | 0 | 0 | 0 | 0 | 0 | 0 | 0 | 0 | 0 | 0 | 0 | 0 | 0 | 0 | 0 | 0 | 0 | 0 | 0 | 0 | 0 | 0 | 0 | 0 | 0 | 0 | 0 | 0 | 0 | 0 | 0 | 0 | 0 | 0 | 0 | 0 | 0 | 0 | 0 | 0 | 0 | 0 | 0 | 0 | 0 | 0 | 0 | 0 | 0 | 0 | 0 | 0 | 0 | 0 | 0 | 0 | 0 | 0 | 0 | 0 | 0 | 0 | 0 | 0 | 0 | 0 | 0 | 0 | 0 | 0 | 0 | 0 | 0 | 0 | 0 | 0 | 0 | 0 | 0 | 0 | 0 | 0 | 0 | 0 | 0 | 0 | 0 | 0 | 0 | 126.0178 | 126.0178 | 126.0178 | 126.0178 | 126.0178 | 126.0178 | 126.0178 | 126.0178 | 126.0178 | 126.0178 | 126.0178 | 126.0178 | 112.0158 | 112.0158 | 112.0158 | 112.0158 | 112.0158 | 112.0158 | 112.0158 | 112.0158 | 112.0158 | 112.0158 | 112.0158 | 98.0138 | 98.0138 | 98.0138 | 98.0138 | 98.0138 | 98.0138 | 98.0138 | 98.0138 | 98.0138 | 98.0138 | 98.0138 | 98.0138 | 84.0118 | 84.0118 | 84.0118 | 84.0118 | 84.0118 | 84.0118 | 84.0118 | 84.0118 | 84.0118 | 84.0118 | 84.0118 | 84.0118 | 70.0099 | 70.0099 | 70.0099 | 70.0099 | 70.0099 | 70.0099 | 70.0099 | 70.0099 | 70.0099 | 70.0099 | 70.0099 | 70.0099 | 0 | 0 | 0 | 0 | 0 | 0 | 0 | 0 | 0 | 0 | 0 | 0 | 0 | 0 | 0 | 0 | 0 | 0 | 0 | 0 | 0 | 0 | 0 | 0 | 0 | 0 | 0 | 0 | 0 | 0 | 0 | 0 | 0 | 0 | 0 | 0 | 0 | 0 | 0 | 0 | 0 | 0 | 0 | 0 | 0 | 0 | 0 | 0 | 0 | 0 | 0 | 0 | 0 | 0 | 0 | 0 | 0 | 0 | 0 | 0 | 0 | 0 | 0 | 0 | 0 | 0 | 0 | 0 | 0 | 0 | 0 | 0 | 0 | 0 | 0 | 0 | 0 | 0 | 0 | 0 | 0 | 0 | 0 | 0 | 0 | 0 | 0 | 0 | 0 | 0 | 0 | 0 | 0 | 0 | 0 | 0 | 0 | 0 | 0 | 0 | 0 | 0 | 0 | 0 | 0 | 0 | 0 | 0 | 0 | 0 | 0 | 0 | 0 | 0 | 0 | 0 | 0 | 0 | 0 | 0 | 0 | 0 | 0 | 0 | 0 | 0 | 0 | 0 | 0 | 0 | 0 | 0 | 0 | 0 | 0 | 0 | 0 | 0 | 0 | 0 | 0 | 0 | 0 | 0 | 0 | 0
2030-06-16 | 2030-07-15 | 1000 | 103900 | 0 | 0 | 0 | 0 | 0 | 0 | 0 | 0 | 0 | 0 | 0 | 0 | 0 | 0 | 0 | 0 | 0 | 0 | 0 | 0 | 0 | 0 | 0 | 0 | 0 | 0 | 0 | 0 | 0 | 0 | 0 | 0 | 0 | 0 | 0 | 0 | 0 | 0 | 0 | 0 | 0 | 0 | 0 | 0 | 0 | 0 | 0 | 0 | 0 | 0 | 0 | 0 | 0 | 0 | 0 | 0 | 0 | 0 | 0 | 0 | 0 | 0 | 0 | 0 | 0 | 0 | 0 | 0 | 0 | 0 | 0 | 0 | 0 | 0 | 0 | 0 | 0 | 0 | 0 | 0 | 0 | 0 | 0 | 0 | 0 | 0 | 0 | 0 | 0 | 0 | 0 | 0 | 0 | 0 | 0 | 0 | 0 | 0 | 0 | 0 | 0 | 0 | 126.0178 | 126.0178 | 126.0178 | 126.0178 | 126.0178 | 126.0178 | 126.0178 | 126.0178 | 126.0178 | 126.0178 | 126.0178 | 126.0178 | 112.0158 | 112.0158 | 112.0158 | 112.0158 | 112.0158 | 112.0158 | 112.0158 | 112.0158 | 112.0158 | 112.0158 | 112.0158 | 98.0138 | 98.0138 | 98.0138 | 98.0138 | 98.0138 | 98.0138 | 98.0138 | 98.0138 | 98.0138 | 98.0138 | 98.0138 | 98.0138 | 84.0118 | 84.0118 | 84.0118 | 84.0118 | 84.0118 | 84.0118 | 84.0118 | 84.0118 | 84.0118 | 84.0118 | 84.0118 | 84.0118 | 70.0099 | 70.0099 | 70.0099 | 70.0099 | 70.0099 | 70.0099 | 70.0099 | 70.0099 | 70.0099 | 70.0099 | 70.0099 | 70.0099 | 0 | 0 | 0 | 0 | 0 | 0 | 0 | 0 | 0 | 0 | 0 | 0 | 0 | 0 | 0 | 0 | 0 | 0 | 0 | 0 | 0 | 0 | 0 | 0 | 0 | 0 | 0 | 0 | 0 | 0 | 0 | 0 | 0 | 0 | 0 | 0 | 0 | 0 | 0 | 0 | 0 | 0 | 0 | 0 | 0 | 0 | 0 | 0 | 0 | 0 | 0 | 0 | 0 | 0 | 0 | 0 | 0 | 0 | 0 | 0 | 0 | 0 | 0 | 0 | 0 | 0 | 0 | 0 | 0 | 0 | 0 | 0 | 0 | 0 | 0 | 0 | 0 | 0 | 0 | 0 | 0 | 0 | 0 | 0 | 0 | 0 | 0 | 0 | 0 | 0 | 0 | 0 | 0 | 0 | 0 | 0 | 0 | 0 | 0 | 0 | 0 | 0 | 0 | 0 | 0 | 0 | 0 | 0 | 0 | 0 | 0 | 0 | 0 | 0 | 0 | 0 | 0 | 0 | 0 | 0 | 0 | 0 | 0 | 0 | 0 | 0 | 0 | 0 | 0 | 0 | 0 | 0 | 0 | 0 | 0 | 0 | 0 | 0 | 0 | 0 | 0 | 0 | 0 | 0 | 0
2030-07-16 | 2030-08-15 | 1000 | 104900 | 0 | 0 | 0 | 0 | 0 | 0 | 0 | 0 | 0 | 0 | 0 | 0 | 0 | 0 | 0 | 0 | 0 | 0 | 0 | 0 | 0 | 0 | 0 | 0 | 0 | 0 | 0 | 0 | 0 | 0 | 0 | 0 | 0 | 0 | 0 | 0 | 0 | 0 | 0 | 0 | 0 | 0 | 0 | 0 | 0 | 0 | 0 | 0 | 0 | 0 | 0 | 0 | 0 | 0 | 0 | 0 | 0 | 0 | 0 | 0 | 0 | 0 | 0 | 0 | 0 | 0 | 0 | 0 | 0 | 0 | 0 | 0 | 0 | 0 | 0 | 0 | 0 | 0 | 0 | 0 | 0 | 0 | 0 | 0 | 0 | 0 | 0 | 0 | 0 | 0 | 0 | 0 | 0 | 0 | 0 | 0 | 0 | 0 | 0 | 0 | 0 | 0 | 0 | 126.0178 | 126.0178 | 126.0178 | 126.0178 | 126.0178 | 126.0178 | 126.0178 | 126.0178 | 126.0178 | 126.0178 | 126.0178 | 126.0178 | 112.0158 | 112.0158 | 112.0158 | 112.0158 | 112.0158 | 112.0158 | 112.0158 | 112.0158 | 112.0158 | 112.0158 | 112.0158 | 98.0138 | 98.0138 | 98.0138 | 98.0138 | 98.0138 | 98.0138 | 98.0138 | 98.0138 | 98.0138 | 98.0138 | 98.0138 | 98.0138 | 84.0118 | 84.0118 | 84.0118 | 84.0118 | 84.0118 | 84.0118 | 84.0118 | 84.0118 | 84.0118 | 84.0118 | 84.0118 | 84.0118 | 70.0099 | 70.0099 | 70.0099 | 70.0099 | 70.0099 | 70.0099 | 70.0099 | 70.0099 | 70.0099 | 70.0099 | 70.0099 | 70.0099 | 0 | 0 | 0 | 0 | 0 | 0 | 0 | 0 | 0 | 0 | 0 | 0 | 0 | 0 | 0 | 0 | 0 | 0 | 0 | 0 | 0 | 0 | 0 | 0 | 0 | 0 | 0 | 0 | 0 | 0 | 0 | 0 | 0 | 0 | 0 | 0 | 0 | 0 | 0 | 0 | 0 | 0 | 0 | 0 | 0 | 0 | 0 | 0 | 0 | 0 | 0 | 0 | 0 | 0 | 0 | 0 | 0 | 0 | 0 | 0 | 0 | 0 | 0 | 0 | 0 | 0 | 0 | 0 | 0 | 0 | 0 | 0 | 0 | 0 | 0 | 0 | 0 | 0 | 0 | 0 | 0 | 0 | 0 | 0 | 0 | 0 | 0 | 0 | 0 | 0 | 0 | 0 | 0 | 0 | 0 | 0 | 0 | 0 | 0 | 0 | 0 | 0 | 0 | 0 | 0 | 0 | 0 | 0 | 0 | 0 | 0 | 0 | 0 | 0 | 0 | 0 | 0 | 0 | 0 | 0 | 0 | 0 | 0 | 0 | 0 | 0 | 0 | 0 | 0 | 0 | 0 | 0 | 0 | 0 | 0 | 0 | 0 | 0 | 0 | 0 | 0 | 0 | 0 | 0
2030-08-16 | 2030-09-15 | 1000 | 105900 | 0 | 0 | 0 | 0 | 0 | 0 | 0 | 0 | 0 | 0 | 0 | 0 | 0 | 0 | 0 | 0 | 0 | 0 | 0 | 0 | 0 | 0 | 0 | 0 | 0 | 0 | 0 | 0 | 0 | 0 | 0 | 0 | 0 | 0 | 0 | 0 | 0 | 0 | 0 | 0 | 0 | 0 | 0 | 0 | 0 | 0 | 0 | 0 | 0 | 0 | 0 | 0 | 0 | 0 | 0 | 0 | 0 | 0 | 0 | 0 | 0 | 0 | 0 | 0 | 0 | 0 | 0 | 0 | 0 | 0 | 0 | 0 | 0 | 0 | 0 | 0 | 0 | 0 | 0 | 0 | 0 | 0 | 0 | 0 | 0 | 0 | 0 | 0 | 0 | 0 | 0 | 0 | 0 | 0 | 0 | 0 | 0 | 0 | 0 | 0 | 0 | 0 | 0 | 0 | 126.0178 | 126.0178 | 126.0178 | 126.0178 | 126.0178 | 126.0178 | 126.0178 | 126.0178 | 126.0178 | 126.0178 | 126.0178 | 126.0178 | 112.0158 | 112.0158 | 112.0158 | 112.0158 | 112.0158 | 112.0158 | 112.0158 | 112.0158 | 112.0158 | 112.0158 | 112.0158 | 98.0138 | 98.0138 | 98.0138 | 98.0138 | 98.0138 | 98.0138 | 98.0138 | 98.0138 | 98.0138 | 98.0138 | 98.0138 | 98.0138 | 84.0118 | 84.0118 | 84.0118 | 84.0118 | 84.0118 | 84.0118 | 84.0118 | 84.0118 | 84.0118 | 84.0118 | 84.0118 | 84.0118 | 70.0099 | 70.0099 | 70.0099 | 70.0099 | 70.0099 | 70.0099 | 70.0099 | 70.0099 | 70.0099 | 70.0099 | 70.0099 | 70.0099 | 0 | 0 | 0 | 0 | 0 | 0 | 0 | 0 | 0 | 0 | 0 | 0 | 0 | 0 | 0 | 0 | 0 | 0 | 0 | 0 | 0 | 0 | 0 | 0 | 0 | 0 | 0 | 0 | 0 | 0 | 0 | 0 | 0 | 0 | 0 | 0 | 0 | 0 | 0 | 0 | 0 | 0 | 0 | 0 | 0 | 0 | 0 | 0 | 0 | 0 | 0 | 0 | 0 | 0 | 0 | 0 | 0 | 0 | 0 | 0 | 0 | 0 | 0 | 0 | 0 | 0 | 0 | 0 | 0 | 0 | 0 | 0 | 0 | 0 | 0 | 0 | 0 | 0 | 0 | 0 | 0 | 0 | 0 | 0 | 0 | 0 | 0 | 0 | 0 | 0 | 0 | 0 | 0 | 0 | 0 | 0 | 0 | 0 | 0 | 0 | 0 | 0 | 0 | 0 | 0 | 0 | 0 | 0 | 0 | 0 | 0 | 0 | 0 | 0 | 0 | 0 | 0 | 0 | 0 | 0 | 0 | 0 | 0 | 0 | 0 | 0 | 0 | 0 | 0 | 0 | 0 | 0 | 0 | 0 | 0 | 0 | 0 | 0 | 0 | 0 | 0 | 0 | 0
2030-09-16 | 2030-10-15 | 1000 | 106900 | 0 | 0 | 0 | 0 | 0 | 0 | 0 | 0 | 0 | 0 | 0 | 0 | 0 | 0 | 0 | 0 | 0 | 0 | 0 | 0 | 0 | 0 | 0 | 0 | 0 | 0 | 0 | 0 | 0 | 0 | 0 | 0 | 0 | 0 | 0 | 0 | 0 | 0 | 0 | 0 | 0 | 0 | 0 | 0 | 0 | 0 | 0 | 0 | 0 | 0 | 0 | 0 | 0 | 0 | 0 | 0 | 0 | 0 | 0 | 0 | 0 | 0 | 0 | 0 | 0 | 0 | 0 | 0 | 0 | 0 | 0 | 0 | 0 | 0 | 0 | 0 | 0 | 0 | 0 | 0 | 0 | 0 | 0 | 0 | 0 | 0 | 0 | 0 | 0 | 0 | 0 | 0 | 0 | 0 | 0 | 0 | 0 | 0 | 0 | 0 | 0 | 0 | 0 | 0 | 0 | 126.0178 | 126.0178 | 126.0178 | 126.0178 | 126.0178 | 126.0178 | 126.0178 | 126.0178 | 126.0178 | 126.0178 | 126.0178 | 126.0178 | 112.0158 | 112.0158 | 112.0158 | 112.0158 | 112.0158 | 112.0158 | 112.0158 | 112.0158 | 112.0158 | 112.0158 | 112.0158 | 98.0138 | 98.0138 | 98.0138 | 98.0138 | 98.0138 | 98.0138 | 98.0138 | 98.0138 | 98.0138 | 98.0138 | 98.0138 | 98.0138 | 84.0118 | 84.0118 | 84.0118 | 84.0118 | 84.0118 | 84.0118 | 84.0118 | 84.0118 | 84.0118 | 84.0118 | 84.0118 | 84.0118 | 70.0099 | 70.0099 | 70.0099 | 70.0099 | 70.0099 | 70.0099 | 70.0099 | 70.0099 | 70.0099 | 70.0099 | 70.0099 | 70.0099 | 0 | 0 | 0 | 0 | 0 | 0 | 0 | 0 | 0 | 0 | 0 | 0 | 0 | 0 | 0 | 0 | 0 | 0 | 0 | 0 | 0 | 0 | 0 | 0 | 0 | 0 | 0 | 0 | 0 | 0 | 0 | 0 | 0 | 0 | 0 | 0 | 0 | 0 | 0 | 0 | 0 | 0 | 0 | 0 | 0 | 0 | 0 | 0 | 0 | 0 | 0 | 0 | 0 | 0 | 0 | 0 | 0 | 0 | 0 | 0 | 0 | 0 | 0 | 0 | 0 | 0 | 0 | 0 | 0 | 0 | 0 | 0 | 0 | 0 | 0 | 0 | 0 | 0 | 0 | 0 | 0 | 0 | 0 | 0 | 0 | 0 | 0 | 0 | 0 | 0 | 0 | 0 | 0 | 0 | 0 | 0 | 0 | 0 | 0 | 0 | 0 | 0 | 0 | 0 | 0 | 0 | 0 | 0 | 0 | 0 | 0 | 0 | 0 | 0 | 0 | 0 | 0 | 0 | 0 | 0 | 0 | 0 | 0 | 0 | 0 | 0 | 0 | 0 | 0 | 0 | 0 | 0 | 0 | 0 | 0 | 0 | 0 | 0 | 0 | 0 | 0 | 0
2030-10-16 | 2030-11-15 | 1000 | 107900 | 0 | 0 | 0 | 0 | 0 | 0 | 0 | 0 | 0 | 0 | 0 | 0 | 0 | 0 | 0 | 0 | 0 | 0 | 0 | 0 | 0 | 0 | 0 | 0 | 0 | 0 | 0 | 0 | 0 | 0 | 0 | 0 | 0 | 0 | 0 | 0 | 0 | 0 | 0 | 0 | 0 | 0 | 0 | 0 | 0 | 0 | 0 | 0 | 0 | 0 | 0 | 0 | 0 | 0 | 0 | 0 | 0 | 0 | 0 | 0 | 0 | 0 | 0 | 0 | 0 | 0 | 0 | 0 | 0 | 0 | 0 | 0 | 0 | 0 | 0 | 0 | 0 | 0 | 0 | 0 | 0 | 0 | 0 | 0 | 0 | 0 | 0 | 0 | 0 | 0 | 0 | 0 | 0 | 0 | 0 | 0 | 0 | 0 | 0 | 0 | 0 | 0 | 0 | 0 | 0 | 0 | 126.0178 | 126.0178 | 126.0178 | 126.0178 | 126.0178 | 126.0178 | 126.0178 | 126.0178 | 126.0178 | 126.0178 | 126.0178 | 126.0178 | 112.0158 | 112.0158 | 112.0158 | 112.0158 | 112.0158 | 112.0158 | 112.0158 | 112.0158 | 112.0158 | 112.0158 | 112.0158 | 98.0138 | 98.0138 | 98.0138 | 98.0138 | 98.0138 | 98.0138 | 98.0138 | 98.0138 | 98.0138 | 98.0138 | 98.0138 | 98.0138 | 84.0118 | 84.0118 | 84.0118 | 84.0118 | 84.0118 | 84.0118 | 84.0118 | 84.0118 | 84.0118 | 84.0118 | 84.0118 | 84.0118 | 70.0099 | 70.0099 | 70.0099 | 70.0099 | 70.0099 | 70.0099 | 70.0099 | 70.0099 | 70.0099 | 70.0099 | 70.0099 | 70.0099 | 0 | 0 | 0 | 0 | 0 | 0 | 0 | 0 | 0 | 0 | 0 | 0 | 0 | 0 | 0 | 0 | 0 | 0 | 0 | 0 | 0 | 0 | 0 | 0 | 0 | 0 | 0 | 0 | 0 | 0 | 0 | 0 | 0 | 0 | 0 | 0 | 0 | 0 | 0 | 0 | 0 | 0 | 0 | 0 | 0 | 0 | 0 | 0 | 0 | 0 | 0 | 0 | 0 | 0 | 0 | 0 | 0 | 0 | 0 | 0 | 0 | 0 | 0 | 0 | 0 | 0 | 0 | 0 | 0 | 0 | 0 | 0 | 0 | 0 | 0 | 0 | 0 | 0 | 0 | 0 | 0 | 0 | 0 | 0 | 0 | 0 | 0 | 0 | 0 | 0 | 0 | 0 | 0 | 0 | 0 | 0 | 0 | 0 | 0 | 0 | 0 | 0 | 0 | 0 | 0 | 0 | 0 | 0 | 0 | 0 | 0 | 0 | 0 | 0 | 0 | 0 | 0 | 0 | 0 | 0 | 0 | 0 | 0 | 0 | 0 | 0 | 0 | 0 | 0 | 0 | 0 | 0 | 0 | 0 | 0 | 0 | 0 | 0 | 0 | 0 | 0
2030-11-16 | 2030-12-15 | 1000 | 108900 | 0 | 0 | 0 | 0 | 0 | 0 | 0 | 0 | 0 | 0 | 0 | 0 | 0 | 0 | 0 | 0 | 0 | 0 | 0 | 0 | 0 | 0 | 0 | 0 | 0 | 0 | 0 | 0 | 0 | 0 | 0 | 0 | 0 | 0 | 0 | 0 | 0 | 0 | 0 | 0 | 0 | 0 | 0 | 0 | 0 | 0 | 0 | 0 | 0 | 0 | 0 | 0 | 0 | 0 | 0 | 0 | 0 | 0 | 0 | 0 | 0 | 0 | 0 | 0 | 0 | 0 | 0 | 0 | 0 | 0 | 0 | 0 | 0 | 0 | 0 | 0 | 0 | 0 | 0 | 0 | 0 | 0 | 0 | 0 | 0 | 0 | 0 | 0 | 0 | 0 | 0 | 0 | 0 | 0 | 0 | 0 | 0 | 0 | 0 | 0 | 0 | 0 | 0 | 0 | 0 | 0 | 0 | 126.0178 | 126.0178 | 126.0178 | 126.0178 | 126.0178 | 126.0178 | 126.0178 | 126.0178 | 126.0178 | 126.0178 | 126.0178 | 126.0178 | 112.0158 | 112.0158 | 112.0158 | 112.0158 | 112.0158 | 112.0158 | 112.0158 | 112.0158 | 112.0158 | 112.0158 | 112.0158 | 98.0138 | 98.0138 | 98.0138 | 98.0138 | 98.0138 | 98.0138 | 98.0138 | 98.0138 | 98.0138 | 98.0138 | 98.0138 | 98.0138 | 84.0118 | 84.0118 | 84.0118 | 84.0118 | 84.0118 | 84.0118 | 84.0118 | 84.0118 | 84.0118 | 84.0118 | 84.0118 | 84.0118 | 70.0099 | 70.0099 | 70.0099 | 70.0099 | 70.0099 | 70.0099 | 70.0099 | 70.0099 | 70.0099 | 70.0099 | 70.0099 | 70.0099 | 0 | 0 | 0 | 0 | 0 | 0 | 0 | 0 | 0 | 0 | 0 | 0 | 0 | 0 | 0 | 0 | 0 | 0 | 0 | 0 | 0 | 0 | 0 | 0 | 0 | 0 | 0 | 0 | 0 | 0 | 0 | 0 | 0 | 0 | 0 | 0 | 0 | 0 | 0 | 0 | 0 | 0 | 0 | 0 | 0 | 0 | 0 | 0 | 0 | 0 | 0 | 0 | 0 | 0 | 0 | 0 | 0 | 0 | 0 | 0 | 0 | 0 | 0 | 0 | 0 | 0 | 0 | 0 | 0 | 0 | 0 | 0 | 0 | 0 | 0 | 0 | 0 | 0 | 0 | 0 | 0 | 0 | 0 | 0 | 0 | 0 | 0 | 0 | 0 | 0 | 0 | 0 | 0 | 0 | 0 | 0 | 0 | 0 | 0 | 0 | 0 | 0 | 0 | 0 | 0 | 0 | 0 | 0 | 0 | 0 | 0 | 0 | 0 | 0 | 0 | 0 | 0 | 0 | 0 | 0 | 0 | 0 | 0 | 0 | 0 | 0 | 0 | 0 | 0 | 0 | 0 | 0 | 0 | 0 | 0 | 0 | 0 | 0 | 0 | 0
2030-12-16 | 2031-01-15 | 1000 | 109900 | 0 | 0 | 0 | 0 | 0 | 0 | 0 | 0 | 0 | 0 | 0 | 0 | 0 | 0 | 0 | 0 | 0 | 0 | 0 | 0 | 0 | 0 | 0 | 0 | 0 | 0 | 0 | 0 | 0 | 0 | 0 | 0 | 0 | 0 | 0 | 0 | 0 | 0 | 0 | 0 | 0 | 0 | 0 | 0 | 0 | 0 | 0 | 0 | 0 | 0 | 0 | 0 | 0 | 0 | 0 | 0 | 0 | 0 | 0 | 0 | 0 | 0 | 0 | 0 | 0 | 0 | 0 | 0 | 0 | 0 | 0 | 0 | 0 | 0 | 0 | 0 | 0 | 0 | 0 | 0 | 0 | 0 | 0 | 0 | 0 | 0 | 0 | 0 | 0 | 0 | 0 | 0 | 0 | 0 | 0 | 0 | 0 | 0 | 0 | 0 | 0 | 0 | 0 | 0 | 0 | 0 | 0 | 0 | 126.0178 | 126.0178 | 126.0178 | 126.0178 | 126.0178 | 126.0178 | 126.0178 | 126.0178 | 126.0178 | 126.0178 | 126.0178 | 126.0178 | 112.0158 | 112.0158 | 112.0158 | 112.0158 | 112.0158 | 112.0158 | 112.0158 | 112.0158 | 112.0158 | 112.0158 | 112.0158 | 98.0138 | 98.0138 | 98.0138 | 98.0138 | 98.0138 | 98.0138 | 98.0138 | 98.0138 | 98.0138 | 98.0138 | 98.0138 | 98.0138 | 84.0118 | 84.0118 | 84.0118 | 84.0118 | 84.0118 | 84.0118 | 84.0118 | 84.0118 | 84.0118 | 84.0118 | 84.0118 | 84.0118 | 70.0099 | 70.0099 | 70.0099 | 70.0099 | 70.0099 | 70.0099 | 70.0099 | 70.0099 | 70.0099 | 70.0099 | 70.0099 | 70.0099 | 0 | 0 | 0 | 0 | 0 | 0 | 0 | 0 | 0 | 0 | 0 | 0 | 0 | 0 | 0 | 0 | 0 | 0 | 0 | 0 | 0 | 0 | 0 | 0 | 0 | 0 | 0 | 0 | 0 | 0 | 0 | 0 | 0 | 0 | 0 | 0 | 0 | 0 | 0 | 0 | 0 | 0 | 0 | 0 | 0 | 0 | 0 | 0 | 0 | 0 | 0 | 0 | 0 | 0 | 0 | 0 | 0 | 0 | 0 | 0 | 0 | 0 | 0 | 0 | 0 | 0 | 0 | 0 | 0 | 0 | 0 | 0 | 0 | 0 | 0 | 0 | 0 | 0 | 0 | 0 | 0 | 0 | 0 | 0 | 0 | 0 | 0 | 0 | 0 | 0 | 0 | 0 | 0 | 0 | 0 | 0 | 0 | 0 | 0 | 0 | 0 | 0 | 0 | 0 | 0 | 0 | 0 | 0 | 0 | 0 | 0 | 0 | 0 | 0 | 0 | 0 | 0 | 0 | 0 | 0 | 0 | 0 | 0 | 0 | 0 | 0 | 0 | 0 | 0 | 0 | 0 | 0 | 0 | 0 | 0 | 0 | 0 | 0 | 0
2031-01-16 | 2031-02-15 | 1000 | 110900 | 0 | 0 | 0 | 0 | 0 | 0 | 0 | 0 | 0 | 0 | 0 | 0 | 0 | 0 | 0 | 0 | 0 | 0 | 0 | 0 | 0 | 0 | 0 | 0 | 0 | 0 | 0 | 0 | 0 | 0 | 0 | 0 | 0 | 0 | 0 | 0 | 0 | 0 | 0 | 0 | 0 | 0 | 0 | 0 | 0 | 0 | 0 | 0 | 0 | 0 | 0 | 0 | 0 | 0 | 0 | 0 | 0 | 0 | 0 | 0 | 0 | 0 | 0 | 0 | 0 | 0 | 0 | 0 | 0 | 0 | 0 | 0 | 0 | 0 | 0 | 0 | 0 | 0 | 0 | 0 | 0 | 0 | 0 | 0 | 0 | 0 | 0 | 0 | 0 | 0 | 0 | 0 | 0 | 0 | 0 | 0 | 0 | 0 | 0 | 0 | 0 | 0 | 0 | 0 | 0 | 0 | 0 | 0 | 0 | 126.0178 | 126.0178 | 126.0178 | 126.0178 | 126.0178 | 126.0178 | 126.0178 | 126.0178 | 126.0178 | 126.0178 | 126.0178 | 126.0178 | 112.0158 | 112.0158 | 112.0158 | 112.0158 | 112.0158 | 112.0158 | 112.0158 | 112.0158 | 112.0158 | 112.0158 | 112.0158 | 98.0138 | 98.0138 | 98.0138 | 98.0138 | 98.0138 | 98.0138 | 98.0138 | 98.0138 | 98.0138 | 98.0138 | 98.0138 | 98.0138 | 84.0118 | 84.0118 | 84.0118 | 84.0118 | 84.0118 | 84.0118 | 84.0118 | 84.0118 | 84.0118 | 84.0118 | 84.0118 | 84.0118 | 70.0099 | 70.0099 | 70.0099 | 70.0099 | 70.0099 | 70.0099 | 70.0099 | 70.0099 | 70.0099 | 70.0099 | 70.0099 | 70.0099 | 0 | 0 | 0 | 0 | 0 | 0 | 0 | 0 | 0 | 0 | 0 | 0 | 0 | 0 | 0 | 0 | 0 | 0 | 0 | 0 | 0 | 0 | 0 | 0 | 0 | 0 | 0 | 0 | 0 | 0 | 0 | 0 | 0 | 0 | 0 | 0 | 0 | 0 | 0 | 0 | 0 | 0 | 0 | 0 | 0 | 0 | 0 | 0 | 0 | 0 | 0 | 0 | 0 | 0 | 0 | 0 | 0 | 0 | 0 | 0 | 0 | 0 | 0 | 0 | 0 | 0 | 0 | 0 | 0 | 0 | 0 | 0 | 0 | 0 | 0 | 0 | 0 | 0 | 0 | 0 | 0 | 0 | 0 | 0 | 0 | 0 | 0 | 0 | 0 | 0 | 0 | 0 | 0 | 0 | 0 | 0 | 0 | 0 | 0 | 0 | 0 | 0 | 0 | 0 | 0 | 0 | 0 | 0 | 0 | 0 | 0 | 0 | 0 | 0 | 0 | 0 | 0 | 0 | 0 | 0 | 0 | 0 | 0 | 0 | 0 | 0 | 0 | 0 | 0 | 0 | 0 | 0 | 0 | 0 | 0 | 0 | 0 | 0
2031-02-16 | 2031-03-15 | 1000 | 111900 | 0 | 0 | 0 | 0 | 0 | 0 | 0 | 0 | 0 | 0 | 0 | 0 | 0 | 0 | 0 | 0 | 0 | 0 | 0 | 0 | 0 | 0 | 0 | 0 | 0 | 0 | 0 | 0 | 0 | 0 | 0 | 0 | 0 | 0 | 0 | 0 | 0 | 0 | 0 | 0 | 0 | 0 | 0 | 0 | 0 | 0 | 0 | 0 | 0 | 0 | 0 | 0 | 0 | 0 | 0 | 0 | 0 | 0 | 0 | 0 | 0 | 0 | 0 | 0 | 0 | 0 | 0 | 0 | 0 | 0 | 0 | 0 | 0 | 0 | 0 | 0 | 0 | 0 | 0 | 0 | 0 | 0 | 0 | 0 | 0 | 0 | 0 | 0 | 0 | 0 | 0 | 0 | 0 | 0 | 0 | 0 | 0 | 0 | 0 | 0 | 0 | 0 | 0 | 0 | 0 | 0 | 0 | 0 | 0 | 0 | 126.0178 | 126.0178 | 126.0178 | 126.0178 | 126.0178 | 126.0178 | 126.0178 | 126.0178 | 126.0178 | 126.0178 | 126.0178 | 126.0178 | 112.0158 | 112.0158 | 112.0158 | 112.0158 | 112.0158 | 112.0158 | 112.0158 | 112.0158 | 112.0158 | 112.0158 | 112.0158 | 98.0138 | 98.0138 | 98.0138 | 98.0138 | 98.0138 | 98.0138 | 98.0138 | 98.0138 | 98.0138 | 98.0138 | 98.0138 | 98.0138 | 84.0118 | 84.0118 | 84.0118 | 84.0118 | 84.0118 | 84.0118 | 84.0118 | 84.0118 | 84.0118 | 84.0118 | 84.0118 | 84.0118 | 70.0099 | 70.0099 | 70.0099 | 70.0099 | 70.0099 | 70.0099 | 70.0099 | 70.0099 | 70.0099 | 70.0099 | 70.0099 | 70.0099 | 0 | 0 | 0 | 0 | 0 | 0 | 0 | 0 | 0 | 0 | 0 | 0 | 0 | 0 | 0 | 0 | 0 | 0 | 0 | 0 | 0 | 0 | 0 | 0 | 0 | 0 | 0 | 0 | 0 | 0 | 0 | 0 | 0 | 0 | 0 | 0 | 0 | 0 | 0 | 0 | 0 | 0 | 0 | 0 | 0 | 0 | 0 | 0 | 0 | 0 | 0 | 0 | 0 | 0 | 0 | 0 | 0 | 0 | 0 | 0 | 0 | 0 | 0 | 0 | 0 | 0 | 0 | 0 | 0 | 0 | 0 | 0 | 0 | 0 | 0 | 0 | 0 | 0 | 0 | 0 | 0 | 0 | 0 | 0 | 0 | 0 | 0 | 0 | 0 | 0 | 0 | 0 | 0 | 0 | 0 | 0 | 0 | 0 | 0 | 0 | 0 | 0 | 0 | 0 | 0 | 0 | 0 | 0 | 0 | 0 | 0 | 0 | 0 | 0 | 0 | 0 | 0 | 0 | 0 | 0 | 0 | 0 | 0 | 0 | 0 | 0 | 0 | 0 | 0 | 0 | 0 | 0 | 0 | 0 | 0 | 0 | 0
2031-03-16 | 2031-04-15 | 1000 | 112900 | 0 | 0 | 0 | 0 | 0 | 0 | 0 | 0 | 0 | 0 | 0 | 0 | 0 | 0 | 0 | 0 | 0 | 0 | 0 | 0 | 0 | 0 | 0 | 0 | 0 | 0 | 0 | 0 | 0 | 0 | 0 | 0 | 0 | 0 | 0 | 0 | 0 | 0 | 0 | 0 | 0 | 0 | 0 | 0 | 0 | 0 | 0 | 0 | 0 | 0 | 0 | 0 | 0 | 0 | 0 | 0 | 0 | 0 | 0 | 0 | 0 | 0 | 0 | 0 | 0 | 0 | 0 | 0 | 0 | 0 | 0 | 0 | 0 | 0 | 0 | 0 | 0 | 0 | 0 | 0 | 0 | 0 | 0 | 0 | 0 | 0 | 0 | 0 | 0 | 0 | 0 | 0 | 0 | 0 | 0 | 0 | 0 | 0 | 0 | 0 | 0 | 0 | 0 | 0 | 0 | 0 | 0 | 0 | 0 | 0 | 0 | 126.0178 | 126.0178 | 126.0178 | 126.0178 | 126.0178 | 126.0178 | 126.0178 | 126.0178 | 126.0178 | 126.0178 | 126.0178 | 112.0158 | 112.0158 | 112.0158 | 112.0158 | 112.0158 | 112.0158 | 112.0158 | 112.0158 | 112.0158 | 112.0158 | 112.0158 | 112.0158 | 98.0138 | 98.0138 | 98.0138 | 98.0138 | 98.0138 | 98.0138 | 98.0138 | 98.0138 | 98.0138 | 98.0138 | 98.0138 | 98.0138 | 84.0118 | 84.0118 | 84.0118 | 84.0118 | 84.0118 | 84.0118 | 84.0118 | 84.0118 | 84.0118 | 84.0118 | 84.0118 | 84.0118 | 70.0099 | 70.0099 | 70.0099 | 70.0099 | 70.0099 | 70.0099 | 70.0099 | 70.0099 | 70.0099 | 70.0099 | 70.0099 | 70.0099 | 0 | 0 | 0 | 0 | 0 | 0 | 0 | 0 | 0 | 0 | 0 | 0 | 0 | 0 | 0 | 0 | 0 | 0 | 0 | 0 | 0 | 0 | 0 | 0 | 0 | 0 | 0 | 0 | 0 | 0 | 0 | 0 | 0 | 0 | 0 | 0 | 0 | 0 | 0 | 0 | 0 | 0 | 0 | 0 | 0 | 0 | 0 | 0 | 0 | 0 | 0 | 0 | 0 | 0 | 0 | 0 | 0 | 0 | 0 | 0 | 0 | 0 | 0 | 0 | 0 | 0 | 0 | 0 | 0 | 0 | 0 | 0 | 0 | 0 | 0 | 0 | 0 | 0 | 0 | 0 | 0 | 0 | 0 | 0 | 0 | 0 | 0 | 0 | 0 | 0 | 0 | 0 | 0 | 0 | 0 | 0 | 0 | 0 | 0 | 0 | 0 | 0 | 0 | 0 | 0 | 0 | 0 | 0 | 0 | 0 | 0 | 0 | 0 | 0 | 0 | 0 | 0 | 0 | 0 | 0 | 0 | 0 | 0 | 0 | 0 | 0 | 0 | 0 | 0 | 0 | 0 | 0 | 0 | 0 | 0 | 0
2031-04-16 | 2031-05-15 | 1000 | 113900 | 0 | 0 | 0 | 0 | 0 | 0 | 0 | 0 | 0 | 0 | 0 | 0 | 0 | 0 | 0 | 0 | 0 | 0 | 0 | 0 | 0 | 0 | 0 | 0 | 0 | 0 | 0 | 0 | 0 | 0 | 0 | 0 | 0 | 0 | 0 | 0 | 0 | 0 | 0 | 0 | 0 | 0 | 0 | 0 | 0 | 0 | 0 | 0 | 0 | 0 | 0 | 0 | 0 | 0 | 0 | 0 | 0 | 0 | 0 | 0 | 0 | 0 | 0 | 0 | 0 | 0 | 0 | 0 | 0 | 0 | 0 | 0 | 0 | 0 | 0 | 0 | 0 | 0 | 0 | 0 | 0 | 0 | 0 | 0 | 0 | 0 | 0 | 0 | 0 | 0 | 0 | 0 | 0 | 0 | 0 | 0 | 0 | 0 | 0 | 0 | 0 | 0 | 0 | 0 | 0 | 0 | 0 | 0 | 0 | 0 | 0 | 0 | 126.0178 | 126.0178 | 126.0178 | 126.0178 | 126.0178 | 126.0178 | 126.0178 | 126.0178 | 126.0178 | 126.0178 | 126.0178 | 112.0158 | 112.0158 | 112.0158 | 112.0158 | 112.0158 | 112.0158 | 112.0158 | 112.0158 | 112.0158 | 112.0158 | 112.0158 | 112.0158 | 98.0138 | 98.0138 | 98.0138 | 98.0138 | 98.0138 | 98.0138 | 98.0138 | 98.0138 | 98.0138 | 98.0138 | 98.0138 | 98.0138 | 84.0118 | 84.0118 | 84.0118 | 84.0118 | 84.0118 | 84.0118 | 84.0118 | 84.0118 | 84.0118 | 84.0118 | 84.0118 | 84.0118 | 70.0099 | 70.0099 | 70.0099 | 70.0099 | 70.0099 | 70.0099 | 70.0099 | 70.0099 | 70.0099 | 70.0099 | 70.0099 | 70.0099 | 0 | 0 | 0 | 0 | 0 | 0 | 0 | 0 | 0 | 0 | 0 | 0 | 0 | 0 | 0 | 0 | 0 | 0 | 0 | 0 | 0 | 0 | 0 | 0 | 0 | 0 | 0 | 0 | 0 | 0 | 0 | 0 | 0 | 0 | 0 | 0 | 0 | 0 | 0 | 0 | 0 | 0 | 0 | 0 | 0 | 0 | 0 | 0 | 0 | 0 | 0 | 0 | 0 | 0 | 0 | 0 | 0 | 0 | 0 | 0 | 0 | 0 | 0 | 0 | 0 | 0 | 0 | 0 | 0 | 0 | 0 | 0 | 0 | 0 | 0 | 0 | 0 | 0 | 0 | 0 | 0 | 0 | 0 | 0 | 0 | 0 | 0 | 0 | 0 | 0 | 0 | 0 | 0 | 0 | 0 | 0 | 0 | 0 | 0 | 0 | 0 | 0 | 0 | 0 | 0 | 0 | 0 | 0 | 0 | 0 | 0 | 0 | 0 | 0 | 0 | 0 | 0 | 0 | 0 | 0 | 0 | 0 | 0 | 0 | 0 | 0 | 0 | 0 | 0 | 0 | 0 | 0 | 0 | 0 | 0
2031-05-16 | 2031-06-15 | 1000 | 114900 | 0 | 0 | 0 | 0 | 0 | 0 | 0 | 0 | 0 | 0 | 0 | 0 | 0 | 0 | 0 | 0 | 0 | 0 | 0 | 0 | 0 | 0 | 0 | 0 | 0 | 0 | 0 | 0 | 0 | 0 | 0 | 0 | 0 | 0 | 0 | 0 | 0 | 0 | 0 | 0 | 0 | 0 | 0 | 0 | 0 | 0 | 0 | 0 | 0 | 0 | 0 | 0 | 0 | 0 | 0 | 0 | 0 | 0 | 0 | 0 | 0 | 0 | 0 | 0 | 0 | 0 | 0 | 0 | 0 | 0 | 0 | 0 | 0 | 0 | 0 | 0 | 0 | 0 | 0 | 0 | 0 | 0 | 0 | 0 | 0 | 0 | 0 | 0 | 0 | 0 | 0 | 0 | 0 | 0 | 0 | 0 | 0 | 0 | 0 | 0 | 0 | 0 | 0 | 0 | 0 | 0 | 0 | 0 | 0 | 0 | 0 | 0 | 0 | 126.0178 | 126.0178 | 126.0178 | 126.0178 | 126.0178 | 126.0178 | 126.0178 | 126.0178 | 126.0178 | 126.0178 | 126.0178 | 112.0158 | 112.0158 | 112.0158 | 112.0158 | 112.0158 | 112.0158 | 112.0158 | 112.0158 | 112.0158 | 112.0158 | 112.0158 | 112.0158 | 98.0138 | 98.0138 | 98.0138 | 98.0138 | 98.0138 | 98.0138 | 98.0138 | 98.0138 | 98.0138 | 98.0138 | 98.0138 | 98.0138 | 84.0118 | 84.0118 | 84.0118 | 84.0118 | 84.0118 | 84.0118 | 84.0118 | 84.0118 | 84.0118 | 84.0118 | 84.0118 | 84.0118 | 70.0099 | 70.0099 | 70.0099 | 70.0099 | 70.0099 | 70.0099 | 70.0099 | 70.0099 | 70.0099 | 70.0099 | 70.0099 | 70.0099 | 0 | 0 | 0 | 0 | 0 | 0 | 0 | 0 | 0 | 0 | 0 | 0 | 0 | 0 | 0 | 0 | 0 | 0 | 0 | 0 | 0 | 0 | 0 | 0 | 0 | 0 | 0 | 0 | 0 | 0 | 0 | 0 | 0 | 0 | 0 | 0 | 0 | 0 | 0 | 0 | 0 | 0 | 0 | 0 | 0 | 0 | 0 | 0 | 0 | 0 | 0 | 0 | 0 | 0 | 0 | 0 | 0 | 0 | 0 | 0 | 0 | 0 | 0 | 0 | 0 | 0 | 0 | 0 | 0 | 0 | 0 | 0 | 0 | 0 | 0 | 0 | 0 | 0 | 0 | 0 | 0 | 0 | 0 | 0 | 0 | 0 | 0 | 0 | 0 | 0 | 0 | 0 | 0 | 0 | 0 | 0 | 0 | 0 | 0 | 0 | 0 | 0 | 0 | 0 | 0 | 0 | 0 | 0 | 0 | 0 | 0 | 0 | 0 | 0 | 0 | 0 | 0 | 0 | 0 | 0 | 0 | 0 | 0 | 0 | 0 | 0 | 0 | 0 | 0 | 0 | 0 | 0 | 0 | 0
2031-06-16 | 2031-07-15 | 1000 | 115900 | 0 | 0 | 0 | 0 | 0 | 0 | 0 | 0 | 0 | 0 | 0 | 0 | 0 | 0 | 0 | 0 | 0 | 0 | 0 | 0 | 0 | 0 | 0 | 0 | 0 | 0 | 0 | 0 | 0 | 0 | 0 | 0 | 0 | 0 | 0 | 0 | 0 | 0 | 0 | 0 | 0 | 0 | 0 | 0 | 0 | 0 | 0 | 0 | 0 | 0 | 0 | 0 | 0 | 0 | 0 | 0 | 0 | 0 | 0 | 0 | 0 | 0 | 0 | 0 | 0 | 0 | 0 | 0 | 0 | 0 | 0 | 0 | 0 | 0 | 0 | 0 | 0 | 0 | 0 | 0 | 0 | 0 | 0 | 0 | 0 | 0 | 0 | 0 | 0 | 0 | 0 | 0 | 0 | 0 | 0 | 0 | 0 | 0 | 0 | 0 | 0 | 0 | 0 | 0 | 0 | 0 | 0 | 0 | 0 | 0 | 0 | 0 | 0 | 0 | 126.0178 | 126.0178 | 126.0178 | 126.0178 | 126.0178 | 126.0178 | 126.0178 | 126.0178 | 126.0178 | 126.0178 | 126.0178 | 112.0158 | 112.0158 | 112.0158 | 112.0158 | 112.0158 | 112.0158 | 112.0158 | 112.0158 | 112.0158 | 112.0158 | 112.0158 | 112.0158 | 98.0138 | 98.0138 | 98.0138 | 98.0138 | 98.0138 | 98.0138 | 98.0138 | 98.0138 | 98.0138 | 98.0138 | 98.0138 | 98.0138 | 84.0118 | 84.0118 | 84.0118 | 84.0118 | 84.0118 | 84.0118 | 84.0118 | 84.0118 | 84.0118 | 84.0118 | 84.0118 | 84.0118 | 70.0099 | 70.0099 | 70.0099 | 70.0099 | 70.0099 | 70.0099 | 70.0099 | 70.0099 | 70.0099 | 70.0099 | 70.0099 | 70.0099 | 0 | 0 | 0 | 0 | 0 | 0 | 0 | 0 | 0 | 0 | 0 | 0 | 0 | 0 | 0 | 0 | 0 | 0 | 0 | 0 | 0 | 0 | 0 | 0 | 0 | 0 | 0 | 0 | 0 | 0 | 0 | 0 | 0 | 0 | 0 | 0 | 0 | 0 | 0 | 0 | 0 | 0 | 0 | 0 | 0 | 0 | 0 | 0 | 0 | 0 | 0 | 0 | 0 | 0 | 0 | 0 | 0 | 0 | 0 | 0 | 0 | 0 | 0 | 0 | 0 | 0 | 0 | 0 | 0 | 0 | 0 | 0 | 0 | 0 | 0 | 0 | 0 | 0 | 0 | 0 | 0 | 0 | 0 | 0 | 0 | 0 | 0 | 0 | 0 | 0 | 0 | 0 | 0 | 0 | 0 | 0 | 0 | 0 | 0 | 0 | 0 | 0 | 0 | 0 | 0 | 0 | 0 | 0 | 0 | 0 | 0 | 0 | 0 | 0 | 0 | 0 | 0 | 0 | 0 | 0 | 0 | 0 | 0 | 0 | 0 | 0 | 0 | 0 | 0 | 0 | 0 | 0 | 0
2031-07-16 | 2031-08-15 | 1000 | 116900 | 0 | 0 | 0 | 0 | 0 | 0 | 0 | 0 | 0 | 0 | 0 | 0 | 0 | 0 | 0 | 0 | 0 | 0 | 0 | 0 | 0 | 0 | 0 | 0 | 0 | 0 | 0 | 0 | 0 | 0 | 0 | 0 | 0 | 0 | 0 | 0 | 0 | 0 | 0 | 0 | 0 | 0 | 0 | 0 | 0 | 0 | 0 | 0 | 0 | 0 | 0 | 0 | 0 | 0 | 0 | 0 | 0 | 0 | 0 | 0 | 0 | 0 | 0 | 0 | 0 | 0 | 0 | 0 | 0 | 0 | 0 | 0 | 0 | 0 | 0 | 0 | 0 | 0 | 0 | 0 | 0 | 0 | 0 | 0 | 0 | 0 | 0 | 0 | 0 | 0 | 0 | 0 | 0 | 0 | 0 | 0 | 0 | 0 | 0 | 0 | 0 | 0 | 0 | 0 | 0 | 0 | 0 | 0 | 0 | 0 | 0 | 0 | 0 | 0 | 0 | 126.0178 | 126.0178 | 126.0178 | 126.0178 | 126.0178 | 126.0178 | 126.0178 | 126.0178 | 126.0178 | 126.0178 | 126.0178 | 112.0158 | 112.0158 | 112.0158 | 112.0158 | 112.0158 | 112.0158 | 112.0158 | 112.0158 | 112.0158 | 112.0158 | 112.0158 | 112.0158 | 98.0138 | 98.0138 | 98.0138 | 98.0138 | 98.0138 | 98.0138 | 98.0138 | 98.0138 | 98.0138 | 98.0138 | 98.0138 | 98.0138 | 84.0118 | 84.0118 | 84.0118 | 84.0118 | 84.0118 | 84.0118 | 84.0118 | 84.0118 | 84.0118 | 84.0118 | 84.0118 | 84.0118 | 70.0099 | 70.0099 | 70.0099 | 70.0099 | 70.0099 | 70.0099 | 70.0099 | 70.0099 | 70.0099 | 70.0099 | 70.0099 | 70.0099 | 0 | 0 | 0 | 0 | 0 | 0 | 0 | 0 | 0 | 0 | 0 | 0 | 0 | 0 | 0 | 0 | 0 | 0 | 0 | 0 | 0 | 0 | 0 | 0 | 0 | 0 | 0 | 0 | 0 | 0 | 0 | 0 | 0 | 0 | 0 | 0 | 0 | 0 | 0 | 0 | 0 | 0 | 0 | 0 | 0 | 0 | 0 | 0 | 0 | 0 | 0 | 0 | 0 | 0 | 0 | 0 | 0 | 0 | 0 | 0 | 0 | 0 | 0 | 0 | 0 | 0 | 0 | 0 | 0 | 0 | 0 | 0 | 0 | 0 | 0 | 0 | 0 | 0 | 0 | 0 | 0 | 0 | 0 | 0 | 0 | 0 | 0 | 0 | 0 | 0 | 0 | 0 | 0 | 0 | 0 | 0 | 0 | 0 | 0 | 0 | 0 | 0 | 0 | 0 | 0 | 0 | 0 | 0 | 0 | 0 | 0 | 0 | 0 | 0 | 0 | 0 | 0 | 0 | 0 | 0 | 0 | 0 | 0 | 0 | 0 | 0 | 0 | 0 | 0 | 0 | 0 | 0
2031-08-16 | 2031-09-15 | 1000 | 117900 | 0 | 0 | 0 | 0 | 0 | 0 | 0 | 0 | 0 | 0 | 0 | 0 | 0 | 0 | 0 | 0 | 0 | 0 | 0 | 0 | 0 | 0 | 0 | 0 | 0 | 0 | 0 | 0 | 0 | 0 | 0 | 0 | 0 | 0 | 0 | 0 | 0 | 0 | 0 | 0 | 0 | 0 | 0 | 0 | 0 | 0 | 0 | 0 | 0 | 0 | 0 | 0 | 0 | 0 | 0 | 0 | 0 | 0 | 0 | 0 | 0 | 0 | 0 | 0 | 0 | 0 | 0 | 0 | 0 | 0 | 0 | 0 | 0 | 0 | 0 | 0 | 0 | 0 | 0 | 0 | 0 | 0 | 0 | 0 | 0 | 0 | 0 | 0 | 0 | 0 | 0 | 0 | 0 | 0 | 0 | 0 | 0 | 0 | 0 | 0 | 0 | 0 | 0 | 0 | 0 | 0 | 0 | 0 | 0 | 0 | 0 | 0 | 0 | 0 | 0 | 0 | 126.0178 | 126.0178 | 126.0178 | 126.0178 | 126.0178 | 126.0178 | 126.0178 | 126.0178 | 126.0178 | 126.0178 | 126.0178 | 112.0158 | 112.0158 | 112.0158 | 112.0158 | 112.0158 | 112.0158 | 112.0158 | 112.0158 | 112.0158 | 112.0158 | 112.0158 | 112.0158 | 98.0138 | 98.0138 | 98.0138 | 98.0138 | 98.0138 | 98.0138 | 98.0138 | 98.0138 | 98.0138 | 98.0138 | 98.0138 | 98.0138 | 84.0118 | 84.0118 | 84.0118 | 84.0118 | 84.0118 | 84.0118 | 84.0118 | 84.0118 | 84.0118 | 84.0118 | 84.0118 | 84.0118 | 70.0099 | 70.0099 | 70.0099 | 70.0099 | 70.0099 | 70.0099 | 70.0099 | 70.0099 | 70.0099 | 70.0099 | 70.0099 | 70.0099 | 0 | 0 | 0 | 0 | 0 | 0 | 0 | 0 | 0 | 0 | 0 | 0 | 0 | 0 | 0 | 0 | 0 | 0 | 0 | 0 | 0 | 0 | 0 | 0 | 0 | 0 | 0 | 0 | 0 | 0 | 0 | 0 | 0 | 0 | 0 | 0 | 0 | 0 | 0 | 0 | 0 | 0 | 0 | 0 | 0 | 0 | 0 | 0 | 0 | 0 | 0 | 0 | 0 | 0 | 0 | 0 | 0 | 0 | 0 | 0 | 0 | 0 | 0 | 0 | 0 | 0 | 0 | 0 | 0 | 0 | 0 | 0 | 0 | 0 | 0 | 0 | 0 | 0 | 0 | 0 | 0 | 0 | 0 | 0 | 0 | 0 | 0 | 0 | 0 | 0 | 0 | 0 | 0 | 0 | 0 | 0 | 0 | 0 | 0 | 0 | 0 | 0 | 0 | 0 | 0 | 0 | 0 | 0 | 0 | 0 | 0 | 0 | 0 | 0 | 0 | 0 | 0 | 0 | 0 | 0 | 0 | 0 | 0 | 0 | 0 | 0 | 0 | 0 | 0 | 0 | 0
2031-09-16 | 2031-10-15 | 1000 | 118900 | 0 | 0 | 0 | 0 | 0 | 0 | 0 | 0 | 0 | 0 | 0 | 0 | 0 | 0 | 0 | 0 | 0 | 0 | 0 | 0 | 0 | 0 | 0 | 0 | 0 | 0 | 0 | 0 | 0 | 0 | 0 | 0 | 0 | 0 | 0 | 0 | 0 | 0 | 0 | 0 | 0 | 0 | 0 | 0 | 0 | 0 | 0 | 0 | 0 | 0 | 0 | 0 | 0 | 0 | 0 | 0 | 0 | 0 | 0 | 0 | 0 | 0 | 0 | 0 | 0 | 0 | 0 | 0 | 0 | 0 | 0 | 0 | 0 | 0 | 0 | 0 | 0 | 0 | 0 | 0 | 0 | 0 | 0 | 0 | 0 | 0 | 0 | 0 | 0 | 0 | 0 | 0 | 0 | 0 | 0 | 0 | 0 | 0 | 0 | 0 | 0 | 0 | 0 | 0 | 0 | 0 | 0 | 0 | 0 | 0 | 0 | 0 | 0 | 0 | 0 | 0 | 0 | 126.0178 | 126.0178 | 126.0178 | 126.0178 | 126.0178 | 126.0178 | 126.0178 | 126.0178 | 126.0178 | 126.0178 | 126.0178 | 112.0158 | 112.0158 | 112.0158 | 112.0158 | 112.0158 | 112.0158 | 112.0158 | 112.0158 | 112.0158 | 112.0158 | 112.0158 | 112.0158 | 98.0138 | 98.0138 | 98.0138 | 98.0138 | 98.0138 | 98.0138 | 98.0138 | 98.0138 | 98.0138 | 98.0138 | 98.0138 | 98.0138 | 84.0118 | 84.0118 | 84.0118 | 84.0118 | 84.0118 | 84.0118 | 84.0118 | 84.0118 | 84.0118 | 84.0118 | 84.0118 | 84.0118 | 70.0099 | 70.0099 | 70.0099 | 70.0099 | 70.0099 | 70.0099 | 70.0099 | 70.0099 | 70.0099 | 70.0099 | 70.0099 | 70.0099 | 0 | 0 | 0 | 0 | 0 | 0 | 0 | 0 | 0 | 0 | 0 | 0 | 0 | 0 | 0 | 0 | 0 | 0 | 0 | 0 | 0 | 0 | 0 | 0 | 0 | 0 | 0 | 0 | 0 | 0 | 0 | 0 | 0 | 0 | 0 | 0 | 0 | 0 | 0 | 0 | 0 | 0 | 0 | 0 | 0 | 0 | 0 | 0 | 0 | 0 | 0 | 0 | 0 | 0 | 0 | 0 | 0 | 0 | 0 | 0 | 0 | 0 | 0 | 0 | 0 | 0 | 0 | 0 | 0 | 0 | 0 | 0 | 0 | 0 | 0 | 0 | 0 | 0 | 0 | 0 | 0 | 0 | 0 | 0 | 0 | 0 | 0 | 0 | 0 | 0 | 0 | 0 | 0 | 0 | 0 | 0 | 0 | 0 | 0 | 0 | 0 | 0 | 0 | 0 | 0 | 0 | 0 | 0 | 0 | 0 | 0 | 0 | 0 | 0 | 0 | 0 | 0 | 0 | 0 | 0 | 0 | 0 | 0 | 0 | 0 | 0 | 0 | 0 | 0 | 0
2031-10-16 | 2031-11-15 | 1000 | 119900 | 0 | 0 | 0 | 0 | 0 | 0 | 0 | 0 | 0 | 0 | 0 | 0 | 0 | 0 | 0 | 0 | 0 | 0 | 0 | 0 | 0 | 0 | 0 | 0 | 0 | 0 | 0 | 0 | 0 | 0 | 0 | 0 | 0 | 0 | 0 | 0 | 0 | 0 | 0 | 0 | 0 | 0 | 0 | 0 | 0 | 0 | 0 | 0 | 0 | 0 | 0 | 0 | 0 | 0 | 0 | 0 | 0 | 0 | 0 | 0 | 0 | 0 | 0 | 0 | 0 | 0 | 0 | 0 | 0 | 0 | 0 | 0 | 0 | 0 | 0 | 0 | 0 | 0 | 0 | 0 | 0 | 0 | 0 | 0 | 0 | 0 | 0 | 0 | 0 | 0 | 0 | 0 | 0 | 0 | 0 | 0 | 0 | 0 | 0 | 0 | 0 | 0 | 0 | 0 | 0 | 0 | 0 | 0 | 0 | 0 | 0 | 0 | 0 | 0 | 0 | 0 | 0 | 0 | 126.0178 | 126.0178 | 126.0178 | 126.0178 | 126.0178 | 126.0178 | 126.0178 | 126.0178 | 126.0178 | 126.0178 | 126.0178 | 112.0158 | 112.0158 | 112.0158 | 112.0158 | 112.0158 | 112.0158 | 112.0158 | 112.0158 | 112.0158 | 112.0158 | 112.0158 | 112.0158 | 98.0138 | 98.0138 | 98.0138 | 98.0138 | 98.0138 | 98.0138 | 98.0138 | 98.0138 | 98.0138 | 98.0138 | 98.0138 | 98.0138 | 84.0118 | 84.0118 | 84.0118 | 84.0118 | 84.0118 | 84.0118 | 84.0118 | 84.0118 | 84.0118 | 84.0118 | 84.0118 | 84.0118 | 70.0099 | 70.0099 | 70.0099 | 70.0099 | 70.0099 | 70.0099 | 70.0099 | 70.0099 | 70.0099 | 70.0099 | 70.0099 | 70.0099 | 0 | 0 | 0 | 0 | 0 | 0 | 0 | 0 | 0 | 0 | 0 | 0 | 0 | 0 | 0 | 0 | 0 | 0 | 0 | 0 | 0 | 0 | 0 | 0 | 0 | 0 | 0 | 0 | 0 | 0 | 0 | 0 | 0 | 0 | 0 | 0 | 0 | 0 | 0 | 0 | 0 | 0 | 0 | 0 | 0 | 0 | 0 | 0 | 0 | 0 | 0 | 0 | 0 | 0 | 0 | 0 | 0 | 0 | 0 | 0 | 0 | 0 | 0 | 0 | 0 | 0 | 0 | 0 | 0 | 0 | 0 | 0 | 0 | 0 | 0 | 0 | 0 | 0 | 0 | 0 | 0 | 0 | 0 | 0 | 0 | 0 | 0 | 0 | 0 | 0 | 0 | 0 | 0 | 0 | 0 | 0 | 0 | 0 | 0 | 0 | 0 | 0 | 0 | 0 | 0 | 0 | 0 | 0 | 0 | 0 | 0 | 0 | 0 | 0 | 0 | 0 | 0 | 0 | 0 | 0 | 0 | 0 | 0 | 0 | 0 | 0 | 0 | 0 | 0
2031-11-16 | 2031-12-15 | 1000 | 120900 | 0 | 0 | 0 | 0 | 0 | 0 | 0 | 0 | 0 | 0 | 0 | 0 | 0 | 0 | 0 | 0 | 0 | 0 | 0 | 0 | 0 | 0 | 0 | 0 | 0 | 0 | 0 | 0 | 0 | 0 | 0 | 0 | 0 | 0 | 0 | 0 | 0 | 0 | 0 | 0 | 0 | 0 | 0 | 0 | 0 | 0 | 0 | 0 | 0 | 0 | 0 | 0 | 0 | 0 | 0 | 0 | 0 | 0 | 0 | 0 | 0 | 0 | 0 | 0 | 0 | 0 | 0 | 0 | 0 | 0 | 0 | 0 | 0 | 0 | 0 | 0 | 0 | 0 | 0 | 0 | 0 | 0 | 0 | 0 | 0 | 0 | 0 | 0 | 0 | 0 | 0 | 0 | 0 | 0 | 0 | 0 | 0 | 0 | 0 | 0 | 0 | 0 | 0 | 0 | 0 | 0 | 0 | 0 | 0 | 0 | 0 | 0 | 0 | 0 | 0 | 0 | 0 | 0 | 0 | 126.0178 | 126.0178 | 126.0178 | 126.0178 | 126.0178 | 126.0178 | 126.0178 | 126.0178 | 126.0178 | 126.0178 | 126.0178 | 112.0158 | 112.0158 | 112.0158 | 112.0158 | 112.0158 | 112.0158 | 112.0158 | 112.0158 | 112.0158 | 112.0158 | 112.0158 | 112.0158 | 98.0138 | 98.0138 | 98.0138 | 98.0138 | 98.0138 | 98.0138 | 98.0138 | 98.0138 | 98.0138 | 98.0138 | 98.0138 | 98.0138 | 84.0118 | 84.0118 | 84.0118 | 84.0118 | 84.0118 | 84.0118 | 84.0118 | 84.0118 | 84.0118 | 84.0118 | 84.0118 | 84.0118 | 70.0099 | 70.0099 | 70.0099 | 70.0099 | 70.0099 | 70.0099 | 70.0099 | 70.0099 | 70.0099 | 70.0099 | 70.0099 | 70.0099 | 0 | 0 | 0 | 0 | 0 | 0 | 0 | 0 | 0 | 0 | 0 | 0 | 0 | 0 | 0 | 0 | 0 | 0 | 0 | 0 | 0 | 0 | 0 | 0 | 0 | 0 | 0 | 0 | 0 | 0 | 0 | 0 | 0 | 0 | 0 | 0 | 0 | 0 | 0 | 0 | 0 | 0 | 0 | 0 | 0 | 0 | 0 | 0 | 0 | 0 | 0 | 0 | 0 | 0 | 0 | 0 | 0 | 0 | 0 | 0 | 0 | 0 | 0 | 0 | 0 | 0 | 0 | 0 | 0 | 0 | 0 | 0 | 0 | 0 | 0 | 0 | 0 | 0 | 0 | 0 | 0 | 0 | 0 | 0 | 0 | 0 | 0 | 0 | 0 | 0 | 0 | 0 | 0 | 0 | 0 | 0 | 0 | 0 | 0 | 0 | 0 | 0 | 0 | 0 | 0 | 0 | 0 | 0 | 0 | 0 | 0 | 0 | 0 | 0 | 0 | 0 | 0 | 0 | 0 | 0 | 0 | 0 | 0 | 0 | 0 | 0 | 0 | 0
2031-12-16 | 2032-01-15 | 1000 | 121900 | 0 | 0 | 0 | 0 | 0 | 0 | 0 | 0 | 0 | 0 | 0 | 0 | 0 | 0 | 0 | 0 | 0 | 0 | 0 | 0 | 0 | 0 | 0 | 0 | 0 | 0 | 0 | 0 | 0 | 0 | 0 | 0 | 0 | 0 | 0 | 0 | 0 | 0 | 0 | 0 | 0 | 0 | 0 | 0 | 0 | 0 | 0 | 0 | 0 | 0 | 0 | 0 | 0 | 0 | 0 | 0 | 0 | 0 | 0 | 0 | 0 | 0 | 0 | 0 | 0 | 0 | 0 | 0 | 0 | 0 | 0 | 0 | 0 | 0 | 0 | 0 | 0 | 0 | 0 | 0 | 0 | 0 | 0 | 0 | 0 | 0 | 0 | 0 | 0 | 0 | 0 | 0 | 0 | 0 | 0 | 0 | 0 | 0 | 0 | 0 | 0 | 0 | 0 | 0 | 0 | 0 | 0 | 0 | 0 | 0 | 0 | 0 | 0 | 0 | 0 | 0 | 0 | 0 | 0 | 0 | 126.0178 | 126.0178 | 126.0178 | 126.0178 | 126.0178 | 126.0178 | 126.0178 | 126.0178 | 126.0178 | 126.0178 | 126.0178 | 112.0158 | 112.0158 | 112.0158 | 112.0158 | 112.0158 | 112.0158 | 112.0158 | 112.0158 | 112.0158 | 112.0158 | 112.0158 | 112.0158 | 98.0138 | 98.0138 | 98.0138 | 98.0138 | 98.0138 | 98.0138 | 98.0138 | 98.0138 | 98.0138 | 98.0138 | 98.0138 | 98.0138 | 84.0118 | 84.0118 | 84.0118 | 84.0118 | 84.0118 | 84.0118 | 84.0118 | 84.0118 | 84.0118 | 84.0118 | 84.0118 | 84.0118 | 70.0099 | 70.0099 | 70.0099 | 70.0099 | 70.0099 | 70.0099 | 70.0099 | 70.0099 | 70.0099 | 70.0099 | 70.0099 | 70.0099 | 0 | 0 | 0 | 0 | 0 | 0 | 0 | 0 | 0 | 0 | 0 | 0 | 0 | 0 | 0 | 0 | 0 | 0 | 0 | 0 | 0 | 0 | 0 | 0 | 0 | 0 | 0 | 0 | 0 | 0 | 0 | 0 | 0 | 0 | 0 | 0 | 0 | 0 | 0 | 0 | 0 | 0 | 0 | 0 | 0 | 0 | 0 | 0 | 0 | 0 | 0 | 0 | 0 | 0 | 0 | 0 | 0 | 0 | 0 | 0 | 0 | 0 | 0 | 0 | 0 | 0 | 0 | 0 | 0 | 0 | 0 | 0 | 0 | 0 | 0 | 0 | 0 | 0 | 0 | 0 | 0 | 0 | 0 | 0 | 0 | 0 | 0 | 0 | 0 | 0 | 0 | 0 | 0 | 0 | 0 | 0 | 0 | 0 | 0 | 0 | 0 | 0 | 0 | 0 | 0 | 0 | 0 | 0 | 0 | 0 | 0 | 0 | 0 | 0 | 0 | 0 | 0 | 0 | 0 | 0 | 0 | 0 | 0 | 0 | 0 | 0 | 0
2032-01-16 | 2032-02-15 | 1000 | 122900 | 0 | 0 | 0 | 0 | 0 | 0 | 0 | 0 | 0 | 0 | 0 | 0 | 0 | 0 | 0 | 0 | 0 | 0 | 0 | 0 | 0 | 0 | 0 | 0 | 0 | 0 | 0 | 0 | 0 | 0 | 0 | 0 | 0 | 0 | 0 | 0 | 0 | 0 | 0 | 0 | 0 | 0 | 0 | 0 | 0 | 0 | 0 | 0 | 0 | 0 | 0 | 0 | 0 | 0 | 0 | 0 | 0 | 0 | 0 | 0 | 0 | 0 | 0 | 0 | 0 | 0 | 0 | 0 | 0 | 0 | 0 | 0 | 0 | 0 | 0 | 0 | 0 | 0 | 0 | 0 | 0 | 0 | 0 | 0 | 0 | 0 | 0 | 0 | 0 | 0 | 0 | 0 | 0 | 0 | 0 | 0 | 0 | 0 | 0 | 0 | 0 | 0 | 0 | 0 | 0 | 0 | 0 | 0 | 0 | 0 | 0 | 0 | 0 | 0 | 0 | 0 | 0 | 0 | 0 | 0 | 0 | 126.0178 | 126.0178 | 126.0178 | 126.0178 | 126.0178 | 126.0178 | 126.0178 | 126.0178 | 126.0178 | 126.0178 | 126.0178 | 112.0158 | 112.0158 | 112.0158 | 112.0158 | 112.0158 | 112.0158 | 112.0158 | 112.0158 | 112.0158 | 112.0158 | 112.0158 | 112.0158 | 98.0138 | 98.0138 | 98.0138 | 98.0138 | 98.0138 | 98.0138 | 98.0138 | 98.0138 | 98.0138 | 98.0138 | 98.0138 | 98.0138 | 84.0118 | 84.0118 | 84.0118 | 84.0118 | 84.0118 | 84.0118 | 84.0118 | 84.0118 | 84.0118 | 84.0118 | 84.0118 | 84.0118 | 70.0099 | 70.0099 | 70.0099 | 70.0099 | 70.0099 | 70.0099 | 70.0099 | 70.0099 | 70.0099 | 70.0099 | 70.0099 | 70.0099 | 0 | 0 | 0 | 0 | 0 | 0 | 0 | 0 | 0 | 0 | 0 | 0 | 0 | 0 | 0 | 0 | 0 | 0 | 0 | 0 | 0 | 0 | 0 | 0 | 0 | 0 | 0 | 0 | 0 | 0 | 0 | 0 | 0 | 0 | 0 | 0 | 0 | 0 | 0 | 0 | 0 | 0 | 0 | 0 | 0 | 0 | 0 | 0 | 0 | 0 | 0 | 0 | 0 | 0 | 0 | 0 | 0 | 0 | 0 | 0 | 0 | 0 | 0 | 0 | 0 | 0 | 0 | 0 | 0 | 0 | 0 | 0 | 0 | 0 | 0 | 0 | 0 | 0 | 0 | 0 | 0 | 0 | 0 | 0 | 0 | 0 | 0 | 0 | 0 | 0 | 0 | 0 | 0 | 0 | 0 | 0 | 0 | 0 | 0 | 0 | 0 | 0 | 0 | 0 | 0 | 0 | 0 | 0 | 0 | 0 | 0 | 0 | 0 | 0 | 0 | 0 | 0 | 0 | 0 | 0 | 0 | 0 | 0 | 0 | 0 | 0
2032-02-16 | 2032-03-15 | 1000 | 123900 | 0 | 0 | 0 | 0 | 0 | 0 | 0 | 0 | 0 | 0 | 0 | 0 | 0 | 0 | 0 | 0 | 0 | 0 | 0 | 0 | 0 | 0 | 0 | 0 | 0 | 0 | 0 | 0 | 0 | 0 | 0 | 0 | 0 | 0 | 0 | 0 | 0 | 0 | 0 | 0 | 0 | 0 | 0 | 0 | 0 | 0 | 0 | 0 | 0 | 0 | 0 | 0 | 0 | 0 | 0 | 0 | 0 | 0 | 0 | 0 | 0 | 0 | 0 | 0 | 0 | 0 | 0 | 0 | 0 | 0 | 0 | 0 | 0 | 0 | 0 | 0 | 0 | 0 | 0 | 0 | 0 | 0 | 0 | 0 | 0 | 0 | 0 | 0 | 0 | 0 | 0 | 0 | 0 | 0 | 0 | 0 | 0 | 0 | 0 | 0 | 0 | 0 | 0 | 0 | 0 | 0 | 0 | 0 | 0 | 0 | 0 | 0 | 0 | 0 | 0 | 0 | 0 | 0 | 0 | 0 | 0 | 0 | 126.0178 | 126.0178 | 126.0178 | 126.0178 | 126.0178 | 126.0178 | 126.0178 | 126.0178 | 126.0178 | 126.0178 | 126.0178 | 112.0158 | 112.0158 | 112.0158 | 112.0158 | 112.0158 | 112.0158 | 112.0158 | 112.0158 | 112.0158 | 112.0158 | 112.0158 | 112.0158 | 98.0138 | 98.0138 | 98.0138 | 98.0138 | 98.0138 | 98.0138 | 98.0138 | 98.0138 | 98.0138 | 98.0138 | 98.0138 | 98.0138 | 84.0118 | 84.0118 | 84.0118 | 84.0118 | 84.0118 | 84.0118 | 84.0118 | 84.0118 | 84.0118 | 84.0118 | 84.0118 | 84.0118 | 70.0099 | 70.0099 | 70.0099 | 70.0099 | 70.0099 | 70.0099 | 70.0099 | 70.0099 | 70.0099 | 70.0099 | 70.0099 | 70.0099 | 0 | 0 | 0 | 0 | 0 | 0 | 0 | 0 | 0 | 0 | 0 | 0 | 0 | 0 | 0 | 0 | 0 | 0 | 0 | 0 | 0 | 0 | 0 | 0 | 0 | 0 | 0 | 0 | 0 | 0 | 0 | 0 | 0 | 0 | 0 | 0 | 0 | 0 | 0 | 0 | 0 | 0 | 0 | 0 | 0 | 0 | 0 | 0 | 0 | 0 | 0 | 0 | 0 | 0 | 0 | 0 | 0 | 0 | 0 | 0 | 0 | 0 | 0 | 0 | 0 | 0 | 0 | 0 | 0 | 0 | 0 | 0 | 0 | 0 | 0 | 0 | 0 | 0 | 0 | 0 | 0 | 0 | 0 | 0 | 0 | 0 | 0 | 0 | 0 | 0 | 0 | 0 | 0 | 0 | 0 | 0 | 0 | 0 | 0 | 0 | 0 | 0 | 0 | 0 | 0 | 0 | 0 | 0 | 0 | 0 | 0 | 0 | 0 | 0 | 0 | 0 | 0 | 0 | 0 | 0 | 0 | 0 | 0 | 0 | 0
2032-03-16 | 2032-04-15 | 1000 | 124900 | 0 | 0 | 0 | 0 | 0 | 0 | 0 | 0 | 0 | 0 | 0 | 0 | 0 | 0 | 0 | 0 | 0 | 0 | 0 | 0 | 0 | 0 | 0 | 0 | 0 | 0 | 0 | 0 | 0 | 0 | 0 | 0 | 0 | 0 | 0 | 0 | 0 | 0 | 0 | 0 | 0 | 0 | 0 | 0 | 0 | 0 | 0 | 0 | 0 | 0 | 0 | 0 | 0 | 0 | 0 | 0 | 0 | 0 | 0 | 0 | 0 | 0 | 0 | 0 | 0 | 0 | 0 | 0 | 0 | 0 | 0 | 0 | 0 | 0 | 0 | 0 | 0 | 0 | 0 | 0 | 0 | 0 | 0 | 0 | 0 | 0 | 0 | 0 | 0 | 0 | 0 | 0 | 0 | 0 | 0 | 0 | 0 | 0 | 0 | 0 | 0 | 0 | 0 | 0 | 0 | 0 | 0 | 0 | 0 | 0 | 0 | 0 | 0 | 0 | 0 | 0 | 0 | 0 | 0 | 0 | 0 | 0 | 0 | 126.0178 | 126.0178 | 126.0178 | 126.0178 | 126.0178 | 126.0178 | 126.0178 | 126.0178 | 126.0178 | 126.0178 | 126.0178 | 126.0178 | 112.0158 | 112.0158 | 112.0158 | 112.0158 | 112.0158 | 112.0158 | 112.0158 | 112.0158 | 112.0158 | 112.0158 | 112.0158 | 112.0158 | 98.0138 | 98.0138 | 98.0138 | 98.0138 | 98.0138 | 98.0138 | 98.0138 | 98.0138 | 98.0138 | 98.0138 | 98.0138 | 98.0138 | 84.0118 | 84.0118 | 84.0118 | 84.0118 | 84.0118 | 84.0118 | 84.0118 | 84.0118 | 84.0118 | 84.0118 | 84.0118 | 70.0099 | 70.0099 | 70.0099 | 70.0099 | 70.0099 | 70.0099 | 70.0099 | 70.0099 | 70.0099 | 70.0099 | 70.0099 | 70.0099 | 0 | 0 | 0 | 0 | 0 | 0 | 0 | 0 | 0 | 0 | 0 | 0 | 0 | 0 | 0 | 0 | 0 | 0 | 0 | 0 | 0 | 0 | 0 | 0 | 0 | 0 | 0 | 0 | 0 | 0 | 0 | 0 | 0 | 0 | 0 | 0 | 0 | 0 | 0 | 0 | 0 | 0 | 0 | 0 | 0 | 0 | 0 | 0 | 0 | 0 | 0 | 0 | 0 | 0 | 0 | 0 | 0 | 0 | 0 | 0 | 0 | 0 | 0 | 0 | 0 | 0 | 0 | 0 | 0 | 0 | 0 | 0 | 0 | 0 | 0 | 0 | 0 | 0 | 0 | 0 | 0 | 0 | 0 | 0 | 0 | 0 | 0 | 0 | 0 | 0 | 0 | 0 | 0 | 0 | 0 | 0 | 0 | 0 | 0 | 0 | 0 | 0 | 0 | 0 | 0 | 0 | 0 | 0 | 0 | 0 | 0 | 0 | 0 | 0 | 0 | 0 | 0 | 0 | 0 | 0 | 0 | 0 | 0 | 0
2032-04-16 | 2032-05-15 | 1000 | 125900 | 0 | 0 | 0 | 0 | 0 | 0 | 0 | 0 | 0 | 0 | 0 | 0 | 0 | 0 | 0 | 0 | 0 | 0 | 0 | 0 | 0 | 0 | 0 | 0 | 0 | 0 | 0 | 0 | 0 | 0 | 0 | 0 | 0 | 0 | 0 | 0 | 0 | 0 | 0 | 0 | 0 | 0 | 0 | 0 | 0 | 0 | 0 | 0 | 0 | 0 | 0 | 0 | 0 | 0 | 0 | 0 | 0 | 0 | 0 | 0 | 0 | 0 | 0 | 0 | 0 | 0 | 0 | 0 | 0 | 0 | 0 | 0 | 0 | 0 | 0 | 0 | 0 | 0 | 0 | 0 | 0 | 0 | 0 | 0 | 0 | 0 | 0 | 0 | 0 | 0 | 0 | 0 | 0 | 0 | 0 | 0 | 0 | 0 | 0 | 0 | 0 | 0 | 0 | 0 | 0 | 0 | 0 | 0 | 0 | 0 | 0 | 0 | 0 | 0 | 0 | 0 | 0 | 0 | 0 | 0 | 0 | 0 | 0 | 0 | 126.0178 | 126.0178 | 126.0178 | 126.0178 | 126.0178 | 126.0178 | 126.0178 | 126.0178 | 126.0178 | 126.0178 | 126.0178 | 126.0178 | 112.0158 | 112.0158 | 112.0158 | 112.0158 | 112.0158 | 112.0158 | 112.0158 | 112.0158 | 112.0158 | 112.0158 | 112.0158 | 112.0158 | 98.0138 | 98.0138 | 98.0138 | 98.0138 | 98.0138 | 98.0138 | 98.0138 | 98.0138 | 98.0138 | 98.0138 | 98.0138 | 98.0138 | 84.0118 | 84.0118 | 84.0118 | 84.0118 | 84.0118 | 84.0118 | 84.0118 | 84.0118 | 84.0118 | 84.0118 | 84.0118 | 70.0099 | 70.0099 | 70.0099 | 70.0099 | 70.0099 | 70.0099 | 70.0099 | 70.0099 | 70.0099 | 70.0099 | 70.0099 | 70.0099 | 0 | 0 | 0 | 0 | 0 | 0 | 0 | 0 | 0 | 0 | 0 | 0 | 0 | 0 | 0 | 0 | 0 | 0 | 0 | 0 | 0 | 0 | 0 | 0 | 0 | 0 | 0 | 0 | 0 | 0 | 0 | 0 | 0 | 0 | 0 | 0 | 0 | 0 | 0 | 0 | 0 | 0 | 0 | 0 | 0 | 0 | 0 | 0 | 0 | 0 | 0 | 0 | 0 | 0 | 0 | 0 | 0 | 0 | 0 | 0 | 0 | 0 | 0 | 0 | 0 | 0 | 0 | 0 | 0 | 0 | 0 | 0 | 0 | 0 | 0 | 0 | 0 | 0 | 0 | 0 | 0 | 0 | 0 | 0 | 0 | 0 | 0 | 0 | 0 | 0 | 0 | 0 | 0 | 0 | 0 | 0 | 0 | 0 | 0 | 0 | 0 | 0 | 0 | 0 | 0 | 0 | 0 | 0 | 0 | 0 | 0 | 0 | 0 | 0 | 0 | 0 | 0 | 0 | 0 | 0 | 0 | 0 | 0
2032-05-16 | 2032-06-15 | 1000 | 126900 | 0 | 0 | 0 | 0 | 0 | 0 | 0 | 0 | 0 | 0 | 0 | 0 | 0 | 0 | 0 | 0 | 0 | 0 | 0 | 0 | 0 | 0 | 0 | 0 | 0 | 0 | 0 | 0 | 0 | 0 | 0 | 0 | 0 | 0 | 0 | 0 | 0 | 0 | 0 | 0 | 0 | 0 | 0 | 0 | 0 | 0 | 0 | 0 | 0 | 0 | 0 | 0 | 0 | 0 | 0 | 0 | 0 | 0 | 0 | 0 | 0 | 0 | 0 | 0 | 0 | 0 | 0 | 0 | 0 | 0 | 0 | 0 | 0 | 0 | 0 | 0 | 0 | 0 | 0 | 0 | 0 | 0 | 0 | 0 | 0 | 0 | 0 | 0 | 0 | 0 | 0 | 0 | 0 | 0 | 0 | 0 | 0 | 0 | 0 | 0 | 0 | 0 | 0 | 0 | 0 | 0 | 0 | 0 | 0 | 0 | 0 | 0 | 0 | 0 | 0 | 0 | 0 | 0 | 0 | 0 | 0 | 0 | 0 | 0 | 0 | 126.0178 | 126.0178 | 126.0178 | 126.0178 | 126.0178 | 126.0178 | 126.0178 | 126.0178 | 126.0178 | 126.0178 | 126.0178 | 126.0178 | 112.0158 | 112.0158 | 112.0158 | 112.0158 | 112.0158 | 112.0158 | 112.0158 | 112.0158 | 112.0158 | 112.0158 | 112.0158 | 112.0158 | 98.0138 | 98.0138 | 98.0138 | 98.0138 | 98.0138 | 98.0138 | 98.0138 | 98.0138 | 98.0138 | 98.0138 | 98.0138 | 98.0138 | 84.0118 | 84.0118 | 84.0118 | 84.0118 | 84.0118 | 84.0118 | 84.0118 | 84.0118 | 84.0118 | 84.0118 | 84.0118 | 70.0099 | 70.0099 | 70.0099 | 70.0099 | 70.0099 | 70.0099 | 70.0099 | 70.0099 | 70.0099 | 70.0099 | 70.0099 | 70.0099 | 0 | 0 | 0 | 0 | 0 | 0 | 0 | 0 | 0 | 0 | 0 | 0 | 0 | 0 | 0 | 0 | 0 | 0 | 0 | 0 | 0 | 0 | 0 | 0 | 0 | 0 | 0 | 0 | 0 | 0 | 0 | 0 | 0 | 0 | 0 | 0 | 0 | 0 | 0 | 0 | 0 | 0 | 0 | 0 | 0 | 0 | 0 | 0 | 0 | 0 | 0 | 0 | 0 | 0 | 0 | 0 | 0 | 0 | 0 | 0 | 0 | 0 | 0 | 0 | 0 | 0 | 0 | 0 | 0 | 0 | 0 | 0 | 0 | 0 | 0 | 0 | 0 | 0 | 0 | 0 | 0 | 0 | 0 | 0 | 0 | 0 | 0 | 0 | 0 | 0 | 0 | 0 | 0 | 0 | 0 | 0 | 0 | 0 | 0 | 0 | 0 | 0 | 0 | 0 | 0 | 0 | 0 | 0 | 0 | 0 | 0 | 0 | 0 | 0 | 0 | 0 | 0 | 0 | 0 | 0 | 0 | 0
2032-06-16 | 2032-07-15 | 1000 | 127900 | 0 | 0 | 0 | 0 | 0 | 0 | 0 | 0 | 0 | 0 | 0 | 0 | 0 | 0 | 0 | 0 | 0 | 0 | 0 | 0 | 0 | 0 | 0 | 0 | 0 | 0 | 0 | 0 | 0 | 0 | 0 | 0 | 0 | 0 | 0 | 0 | 0 | 0 | 0 | 0 | 0 | 0 | 0 | 0 | 0 | 0 | 0 | 0 | 0 | 0 | 0 | 0 | 0 | 0 | 0 | 0 | 0 | 0 | 0 | 0 | 0 | 0 | 0 | 0 | 0 | 0 | 0 | 0 | 0 | 0 | 0 | 0 | 0 | 0 | 0 | 0 | 0 | 0 | 0 | 0 | 0 | 0 | 0 | 0 | 0 | 0 | 0 | 0 | 0 | 0 | 0 | 0 | 0 | 0 | 0 | 0 | 0 | 0 | 0 | 0 | 0 | 0 | 0 | 0 | 0 | 0 | 0 | 0 | 0 | 0 | 0 | 0 | 0 | 0 | 0 | 0 | 0 | 0 | 0 | 0 | 0 | 0 | 0 | 0 | 0 | 0 | 126.0178 | 126.0178 | 126.0178 | 126.0178 | 126.0178 | 126.0178 | 126.0178 | 126.0178 | 126.0178 | 126.0178 | 126.0178 | 126.0178 | 112.0158 | 112.0158 | 112.0158 | 112.0158 | 112.0158 | 112.0158 | 112.0158 | 112.0158 | 112.0158 | 112.0158 | 112.0158 | 112.0158 | 98.0138 | 98.0138 | 98.0138 | 98.0138 | 98.0138 | 98.0138 | 98.0138 | 98.0138 | 98.0138 | 98.0138 | 98.0138 | 98.0138 | 84.0118 | 84.0118 | 84.0118 | 84.0118 | 84.0118 | 84.0118 | 84.0118 | 84.0118 | 84.0118 | 84.0118 | 84.0118 | 70.0099 | 70.0099 | 70.0099 | 70.0099 | 70.0099 | 70.0099 | 70.0099 | 70.0099 | 70.0099 | 70.0099 | 70.0099 | 70.0099 | 0 | 0 | 0 | 0 | 0 | 0 | 0 | 0 | 0 | 0 | 0 | 0 | 0 | 0 | 0 | 0 | 0 | 0 | 0 | 0 | 0 | 0 | 0 | 0 | 0 | 0 | 0 | 0 | 0 | 0 | 0 | 0 | 0 | 0 | 0 | 0 | 0 | 0 | 0 | 0 | 0 | 0 | 0 | 0 | 0 | 0 | 0 | 0 | 0 | 0 | 0 | 0 | 0 | 0 | 0 | 0 | 0 | 0 | 0 | 0 | 0 | 0 | 0 | 0 | 0 | 0 | 0 | 0 | 0 | 0 | 0 | 0 | 0 | 0 | 0 | 0 | 0 | 0 | 0 | 0 | 0 | 0 | 0 | 0 | 0 | 0 | 0 | 0 | 0 | 0 | 0 | 0 | 0 | 0 | 0 | 0 | 0 | 0 | 0 | 0 | 0 | 0 | 0 | 0 | 0 | 0 | 0 | 0 | 0 | 0 | 0 | 0 | 0 | 0 | 0 | 0 | 0 | 0 | 0 | 0 | 0
2032-07-16 | 2032-08-15 | 1000 | 128900 | 0 | 0 | 0 | 0 | 0 | 0 | 0 | 0 | 0 | 0 | 0 | 0 | 0 | 0 | 0 | 0 | 0 | 0 | 0 | 0 | 0 | 0 | 0 | 0 | 0 | 0 | 0 | 0 | 0 | 0 | 0 | 0 | 0 | 0 | 0 | 0 | 0 | 0 | 0 | 0 | 0 | 0 | 0 | 0 | 0 | 0 | 0 | 0 | 0 | 0 | 0 | 0 | 0 | 0 | 0 | 0 | 0 | 0 | 0 | 0 | 0 | 0 | 0 | 0 | 0 | 0 | 0 | 0 | 0 | 0 | 0 | 0 | 0 | 0 | 0 | 0 | 0 | 0 | 0 | 0 | 0 | 0 | 0 | 0 | 0 | 0 | 0 | 0 | 0 | 0 | 0 | 0 | 0 | 0 | 0 | 0 | 0 | 0 | 0 | 0 | 0 | 0 | 0 | 0 | 0 | 0 | 0 | 0 | 0 | 0 | 0 | 0 | 0 | 0 | 0 | 0 | 0 | 0 | 0 | 0 | 0 | 0 | 0 | 0 | 0 | 0 | 0 | 126.0178 | 126.0178 | 126.0178 | 126.0178 | 126.0178 | 126.0178 | 126.0178 | 126.0178 | 126.0178 | 126.0178 | 126.0178 | 126.0178 | 112.0158 | 112.0158 | 112.0158 | 112.0158 | 112.0158 | 112.0158 | 112.0158 | 112.0158 | 112.0158 | 112.0158 | 112.0158 | 112.0158 | 98.0138 | 98.0138 | 98.0138 | 98.0138 | 98.0138 | 98.0138 | 98.0138 | 98.0138 | 98.0138 | 98.0138 | 98.0138 | 98.0138 | 84.0118 | 84.0118 | 84.0118 | 84.0118 | 84.0118 | 84.0118 | 84.0118 | 84.0118 | 84.0118 | 84.0118 | 84.0118 | 70.0099 | 70.0099 | 70.0099 | 70.0099 | 70.0099 | 70.0099 | 70.0099 | 70.0099 | 70.0099 | 70.0099 | 70.0099 | 70.0099 | 0 | 0 | 0 | 0 | 0 | 0 | 0 | 0 | 0 | 0 | 0 | 0 | 0 | 0 | 0 | 0 | 0 | 0 | 0 | 0 | 0 | 0 | 0 | 0 | 0 | 0 | 0 | 0 | 0 | 0 | 0 | 0 | 0 | 0 | 0 | 0 | 0 | 0 | 0 | 0 | 0 | 0 | 0 | 0 | 0 | 0 | 0 | 0 | 0 | 0 | 0 | 0 | 0 | 0 | 0 | 0 | 0 | 0 | 0 | 0 | 0 | 0 | 0 | 0 | 0 | 0 | 0 | 0 | 0 | 0 | 0 | 0 | 0 | 0 | 0 | 0 | 0 | 0 | 0 | 0 | 0 | 0 | 0 | 0 | 0 | 0 | 0 | 0 | 0 | 0 | 0 | 0 | 0 | 0 | 0 | 0 | 0 | 0 | 0 | 0 | 0 | 0 | 0 | 0 | 0 | 0 | 0 | 0 | 0 | 0 | 0 | 0 | 0 | 0 | 0 | 0 | 0 | 0 | 0 | 0
2032-08-16 | 2032-09-15 | 1000 | 129900 | 0 | 0 | 0 | 0 | 0 | 0 | 0 | 0 | 0 | 0 | 0 | 0 | 0 | 0 | 0 | 0 | 0 | 0 | 0 | 0 | 0 | 0 | 0 | 0 | 0 | 0 | 0 | 0 | 0 | 0 | 0 | 0 | 0 | 0 | 0 | 0 | 0 | 0 | 0 | 0 | 0 | 0 | 0 | 0 | 0 | 0 | 0 | 0 | 0 | 0 | 0 | 0 | 0 | 0 | 0 | 0 | 0 | 0 | 0 | 0 | 0 | 0 | 0 | 0 | 0 | 0 | 0 | 0 | 0 | 0 | 0 | 0 | 0 | 0 | 0 | 0 | 0 | 0 | 0 | 0 | 0 | 0 | 0 | 0 | 0 | 0 | 0 | 0 | 0 | 0 | 0 | 0 | 0 | 0 | 0 | 0 | 0 | 0 | 0 | 0 | 0 | 0 | 0 | 0 | 0 | 0 | 0 | 0 | 0 | 0 | 0 | 0 | 0 | 0 | 0 | 0 | 0 | 0 | 0 | 0 | 0 | 0 | 0 | 0 | 0 | 0 | 0 | 0 | 126.0178 | 126.0178 | 126.0178 | 126.0178 | 126.0178 | 126.0178 | 126.0178 | 126.0178 | 126.0178 | 126.0178 | 126.0178 | 126.0178 | 112.0158 | 112.0158 | 112.0158 | 112.0158 | 112.0158 | 112.0158 | 112.0158 | 112.0158 | 112.0158 | 112.0158 | 112.0158 | 112.0158 | 98.0138 | 98.0138 | 98.0138 | 98.0138 | 98.0138 | 98.0138 | 98.0138 | 98.0138 | 98.0138 | 98.0138 | 98.0138 | 98.0138 | 84.0118 | 84.0118 | 84.0118 | 84.0118 | 84.0118 | 84.0118 | 84.0118 | 84.0118 | 84.0118 | 84.0118 | 84.0118 | 70.0099 | 70.0099 | 70.0099 | 70.0099 | 70.0099 | 70.0099 | 70.0099 | 70.0099 | 70.0099 | 70.0099 | 70.0099 | 70.0099 | 0 | 0 | 0 | 0 | 0 | 0 | 0 | 0 | 0 | 0 | 0 | 0 | 0 | 0 | 0 | 0 | 0 | 0 | 0 | 0 | 0 | 0 | 0 | 0 | 0 | 0 | 0 | 0 | 0 | 0 | 0 | 0 | 0 | 0 | 0 | 0 | 0 | 0 | 0 | 0 | 0 | 0 | 0 | 0 | 0 | 0 | 0 | 0 | 0 | 0 | 0 | 0 | 0 | 0 | 0 | 0 | 0 | 0 | 0 | 0 | 0 | 0 | 0 | 0 | 0 | 0 | 0 | 0 | 0 | 0 | 0 | 0 | 0 | 0 | 0 | 0 | 0 | 0 | 0 | 0 | 0 | 0 | 0 | 0 | 0 | 0 | 0 | 0 | 0 | 0 | 0 | 0 | 0 | 0 | 0 | 0 | 0 | 0 | 0 | 0 | 0 | 0 | 0 | 0 | 0 | 0 | 0 | 0 | 0 | 0 | 0 | 0 | 0 | 0 | 0 | 0 | 0 | 0 | 0
2032-09-16 | 2032-10-15 | 1000 | 130900 | 0 | 0 | 0 | 0 | 0 | 0 | 0 | 0 | 0 | 0 | 0 | 0 | 0 | 0 | 0 | 0 | 0 | 0 | 0 | 0 | 0 | 0 | 0 | 0 | 0 | 0 | 0 | 0 | 0 | 0 | 0 | 0 | 0 | 0 | 0 | 0 | 0 | 0 | 0 | 0 | 0 | 0 | 0 | 0 | 0 | 0 | 0 | 0 | 0 | 0 | 0 | 0 | 0 | 0 | 0 | 0 | 0 | 0 | 0 | 0 | 0 | 0 | 0 | 0 | 0 | 0 | 0 | 0 | 0 | 0 | 0 | 0 | 0 | 0 | 0 | 0 | 0 | 0 | 0 | 0 | 0 | 0 | 0 | 0 | 0 | 0 | 0 | 0 | 0 | 0 | 0 | 0 | 0 | 0 | 0 | 0 | 0 | 0 | 0 | 0 | 0 | 0 | 0 | 0 | 0 | 0 | 0 | 0 | 0 | 0 | 0 | 0 | 0 | 0 | 0 | 0 | 0 | 0 | 0 | 0 | 0 | 0 | 0 | 0 | 0 | 0 | 0 | 0 | 0 | 126.0178 | 126.0178 | 126.0178 | 126.0178 | 126.0178 | 126.0178 | 126.0178 | 126.0178 | 126.0178 | 126.0178 | 126.0178 | 126.0178 | 112.0158 | 112.0158 | 112.0158 | 112.0158 | 112.0158 | 112.0158 | 112.0158 | 112.0158 | 112.0158 | 112.0158 | 112.0158 | 112.0158 | 98.0138 | 98.0138 | 98.0138 | 98.0138 | 98.0138 | 98.0138 | 98.0138 | 98.0138 | 98.0138 | 98.0138 | 98.0138 | 98.0138 | 84.0118 | 84.0118 | 84.0118 | 84.0118 | 84.0118 | 84.0118 | 84.0118 | 84.0118 | 84.0118 | 84.0118 | 84.0118 | 70.0099 | 70.0099 | 70.0099 | 70.0099 | 70.0099 | 70.0099 | 70.0099 | 70.0099 | 70.0099 | 70.0099 | 70.0099 | 70.0099 | 0 | 0 | 0 | 0 | 0 | 0 | 0 | 0 | 0 | 0 | 0 | 0 | 0 | 0 | 0 | 0 | 0 | 0 | 0 | 0 | 0 | 0 | 0 | 0 | 0 | 0 | 0 | 0 | 0 | 0 | 0 | 0 | 0 | 0 | 0 | 0 | 0 | 0 | 0 | 0 | 0 | 0 | 0 | 0 | 0 | 0 | 0 | 0 | 0 | 0 | 0 | 0 | 0 | 0 | 0 | 0 | 0 | 0 | 0 | 0 | 0 | 0 | 0 | 0 | 0 | 0 | 0 | 0 | 0 | 0 | 0 | 0 | 0 | 0 | 0 | 0 | 0 | 0 | 0 | 0 | 0 | 0 | 0 | 0 | 0 | 0 | 0 | 0 | 0 | 0 | 0 | 0 | 0 | 0 | 0 | 0 | 0 | 0 | 0 | 0 | 0 | 0 | 0 | 0 | 0 | 0 | 0 | 0 | 0 | 0 | 0 | 0 | 0 | 0 | 0 | 0 | 0 | 0
2032-10-16 | 2032-11-15 | 1000 | 131900 | 0 | 0 | 0 | 0 | 0 | 0 | 0 | 0 | 0 | 0 | 0 | 0 | 0 | 0 | 0 | 0 | 0 | 0 | 0 | 0 | 0 | 0 | 0 | 0 | 0 | 0 | 0 | 0 | 0 | 0 | 0 | 0 | 0 | 0 | 0 | 0 | 0 | 0 | 0 | 0 | 0 | 0 | 0 | 0 | 0 | 0 | 0 | 0 | 0 | 0 | 0 | 0 | 0 | 0 | 0 | 0 | 0 | 0 | 0 | 0 | 0 | 0 | 0 | 0 | 0 | 0 | 0 | 0 | 0 | 0 | 0 | 0 | 0 | 0 | 0 | 0 | 0 | 0 | 0 | 0 | 0 | 0 | 0 | 0 | 0 | 0 | 0 | 0 | 0 | 0 | 0 | 0 | 0 | 0 | 0 | 0 | 0 | 0 | 0 | 0 | 0 | 0 | 0 | 0 | 0 | 0 | 0 | 0 | 0 | 0 | 0 | 0 | 0 | 0 | 0 | 0 | 0 | 0 | 0 | 0 | 0 | 0 | 0 | 0 | 0 | 0 | 0 | 0 | 0 | 0 | 126.0178 | 126.0178 | 126.0178 | 126.0178 | 126.0178 | 126.0178 | 126.0178 | 126.0178 | 126.0178 | 126.0178 | 126.0178 | 126.0178 | 112.0158 | 112.0158 | 112.0158 | 112.0158 | 112.0158 | 112.0158 | 112.0158 | 112.0158 | 112.0158 | 112.0158 | 112.0158 | 112.0158 | 98.0138 | 98.0138 | 98.0138 | 98.0138 | 98.0138 | 98.0138 | 98.0138 | 98.0138 | 98.0138 | 98.0138 | 98.0138 | 98.0138 | 84.0118 | 84.0118 | 84.0118 | 84.0118 | 84.0118 | 84.0118 | 84.0118 | 84.0118 | 84.0118 | 84.0118 | 84.0118 | 70.0099 | 70.0099 | 70.0099 | 70.0099 | 70.0099 | 70.0099 | 70.0099 | 70.0099 | 70.0099 | 70.0099 | 70.0099 | 70.0099 | 0 | 0 | 0 | 0 | 0 | 0 | 0 | 0 | 0 | 0 | 0 | 0 | 0 | 0 | 0 | 0 | 0 | 0 | 0 | 0 | 0 | 0 | 0 | 0 | 0 | 0 | 0 | 0 | 0 | 0 | 0 | 0 | 0 | 0 | 0 | 0 | 0 | 0 | 0 | 0 | 0 | 0 | 0 | 0 | 0 | 0 | 0 | 0 | 0 | 0 | 0 | 0 | 0 | 0 | 0 | 0 | 0 | 0 | 0 | 0 | 0 | 0 | 0 | 0 | 0 | 0 | 0 | 0 | 0 | 0 | 0 | 0 | 0 | 0 | 0 | 0 | 0 | 0 | 0 | 0 | 0 | 0 | 0 | 0 | 0 | 0 | 0 | 0 | 0 | 0 | 0 | 0 | 0 | 0 | 0 | 0 | 0 | 0 | 0 | 0 | 0 | 0 | 0 | 0 | 0 | 0 | 0 | 0 | 0 | 0 | 0 | 0 | 0 | 0 | 0 | 0 | 0
2032-11-16 | 2032-12-15 | 1000 | 132900 | 0 | 0 | 0 | 0 | 0 | 0 | 0 | 0 | 0 | 0 | 0 | 0 | 0 | 0 | 0 | 0 | 0 | 0 | 0 | 0 | 0 | 0 | 0 | 0 | 0 | 0 | 0 | 0 | 0 | 0 | 0 | 0 | 0 | 0 | 0 | 0 | 0 | 0 | 0 | 0 | 0 | 0 | 0 | 0 | 0 | 0 | 0 | 0 | 0 | 0 | 0 | 0 | 0 | 0 | 0 | 0 | 0 | 0 | 0 | 0 | 0 | 0 | 0 | 0 | 0 | 0 | 0 | 0 | 0 | 0 | 0 | 0 | 0 | 0 | 0 | 0 | 0 | 0 | 0 | 0 | 0 | 0 | 0 | 0 | 0 | 0 | 0 | 0 | 0 | 0 | 0 | 0 | 0 | 0 | 0 | 0 | 0 | 0 | 0 | 0 | 0 | 0 | 0 | 0 | 0 | 0 | 0 | 0 | 0 | 0 | 0 | 0 | 0 | 0 | 0 | 0 | 0 | 0 | 0 | 0 | 0 | 0 | 0 | 0 | 0 | 0 | 0 | 0 | 0 | 0 | 0 | 126.0178 | 126.0178 | 126.0178 | 126.0178 | 126.0178 | 126.0178 | 126.0178 | 126.0178 | 126.0178 | 126.0178 | 126.0178 | 126.0178 | 112.0158 | 112.0158 | 112.0158 | 112.0158 | 112.0158 | 112.0158 | 112.0158 | 112.0158 | 112.0158 | 112.0158 | 112.0158 | 112.0158 | 98.0138 | 98.0138 | 98.0138 | 98.0138 | 98.0138 | 98.0138 | 98.0138 | 98.0138 | 98.0138 | 98.0138 | 98.0138 | 98.0138 | 84.0118 | 84.0118 | 84.0118 | 84.0118 | 84.0118 | 84.0118 | 84.0118 | 84.0118 | 84.0118 | 84.0118 | 84.0118 | 70.0099 | 70.0099 | 70.0099 | 70.0099 | 70.0099 | 70.0099 | 70.0099 | 70.0099 | 70.0099 | 70.0099 | 70.0099 | 70.0099 | 0 | 0 | 0 | 0 | 0 | 0 | 0 | 0 | 0 | 0 | 0 | 0 | 0 | 0 | 0 | 0 | 0 | 0 | 0 | 0 | 0 | 0 | 0 | 0 | 0 | 0 | 0 | 0 | 0 | 0 | 0 | 0 | 0 | 0 | 0 | 0 | 0 | 0 | 0 | 0 | 0 | 0 | 0 | 0 | 0 | 0 | 0 | 0 | 0 | 0 | 0 | 0 | 0 | 0 | 0 | 0 | 0 | 0 | 0 | 0 | 0 | 0 | 0 | 0 | 0 | 0 | 0 | 0 | 0 | 0 | 0 | 0 | 0 | 0 | 0 | 0 | 0 | 0 | 0 | 0 | 0 | 0 | 0 | 0 | 0 | 0 | 0 | 0 | 0 | 0 | 0 | 0 | 0 | 0 | 0 | 0 | 0 | 0 | 0 | 0 | 0 | 0 | 0 | 0 | 0 | 0 | 0 | 0 | 0 | 0 | 0 | 0 | 0 | 0 | 0 | 0
2032-12-16 | 2033-01-15 | 1000 | 133900 | 0 | 0 | 0 | 0 | 0 | 0 | 0 | 0 | 0 | 0 | 0 | 0 | 0 | 0 | 0 | 0 | 0 | 0 | 0 | 0 | 0 | 0 | 0 | 0 | 0 | 0 | 0 | 0 | 0 | 0 | 0 | 0 | 0 | 0 | 0 | 0 | 0 | 0 | 0 | 0 | 0 | 0 | 0 | 0 | 0 | 0 | 0 | 0 | 0 | 0 | 0 | 0 | 0 | 0 | 0 | 0 | 0 | 0 | 0 | 0 | 0 | 0 | 0 | 0 | 0 | 0 | 0 | 0 | 0 | 0 | 0 | 0 | 0 | 0 | 0 | 0 | 0 | 0 | 0 | 0 | 0 | 0 | 0 | 0 | 0 | 0 | 0 | 0 | 0 | 0 | 0 | 0 | 0 | 0 | 0 | 0 | 0 | 0 | 0 | 0 | 0 | 0 | 0 | 0 | 0 | 0 | 0 | 0 | 0 | 0 | 0 | 0 | 0 | 0 | 0 | 0 | 0 | 0 | 0 | 0 | 0 | 0 | 0 | 0 | 0 | 0 | 0 | 0 | 0 | 0 | 0 | 0 | 126.0178 | 126.0178 | 126.0178 | 126.0178 | 126.0178 | 126.0178 | 126.0178 | 126.0178 | 126.0178 | 126.0178 | 126.0178 | 126.0178 | 112.0158 | 112.0158 | 112.0158 | 112.0158 | 112.0158 | 112.0158 | 112.0158 | 112.0158 | 112.0158 | 112.0158 | 112.0158 | 112.0158 | 98.0138 | 98.0138 | 98.0138 | 98.0138 | 98.0138 | 98.0138 | 98.0138 | 98.0138 | 98.0138 | 98.0138 | 98.0138 | 98.0138 | 84.0118 | 84.0118 | 84.0118 | 84.0118 | 84.0118 | 84.0118 | 84.0118 | 84.0118 | 84.0118 | 84.0118 | 84.0118 | 70.0099 | 70.0099 | 70.0099 | 70.0099 | 70.0099 | 70.0099 | 70.0099 | 70.0099 | 70.0099 | 70.0099 | 70.0099 | 70.0099 | 0 | 0 | 0 | 0 | 0 | 0 | 0 | 0 | 0 | 0 | 0 | 0 | 0 | 0 | 0 | 0 | 0 | 0 | 0 | 0 | 0 | 0 | 0 | 0 | 0 | 0 | 0 | 0 | 0 | 0 | 0 | 0 | 0 | 0 | 0 | 0 | 0 | 0 | 0 | 0 | 0 | 0 | 0 | 0 | 0 | 0 | 0 | 0 | 0 | 0 | 0 | 0 | 0 | 0 | 0 | 0 | 0 | 0 | 0 | 0 | 0 | 0 | 0 | 0 | 0 | 0 | 0 | 0 | 0 | 0 | 0 | 0 | 0 | 0 | 0 | 0 | 0 | 0 | 0 | 0 | 0 | 0 | 0 | 0 | 0 | 0 | 0 | 0 | 0 | 0 | 0 | 0 | 0 | 0 | 0 | 0 | 0 | 0 | 0 | 0 | 0 | 0 | 0 | 0 | 0 | 0 | 0 | 0 | 0 | 0 | 0 | 0 | 0 | 0 | 0
2033-01-16 | 2033-02-15 | 1000 | 134900 | 0 | 0 | 0 | 0 | 0 | 0 | 0 | 0 | 0 | 0 | 0 | 0 | 0 | 0 | 0 | 0 | 0 | 0 | 0 | 0 | 0 | 0 | 0 | 0 | 0 | 0 | 0 | 0 | 0 | 0 | 0 | 0 | 0 | 0 | 0 | 0 | 0 | 0 | 0 | 0 | 0 | 0 | 0 | 0 | 0 | 0 | 0 | 0 | 0 | 0 | 0 | 0 | 0 | 0 | 0 | 0 | 0 | 0 | 0 | 0 | 0 | 0 | 0 | 0 | 0 | 0 | 0 | 0 | 0 | 0 | 0 | 0 | 0 | 0 | 0 | 0 | 0 | 0 | 0 | 0 | 0 | 0 | 0 | 0 | 0 | 0 | 0 | 0 | 0 | 0 | 0 | 0 | 0 | 0 | 0 | 0 | 0 | 0 | 0 | 0 | 0 | 0 | 0 | 0 | 0 | 0 | 0 | 0 | 0 | 0 | 0 | 0 | 0 | 0 | 0 | 0 | 0 | 0 | 0 | 0 | 0 | 0 | 0 | 0 | 0 | 0 | 0 | 0 | 0 | 0 | 0 | 0 | 0 | 126.0178 | 126.0178 | 126.0178 | 126.0178 | 126.0178 | 126.0178 | 126.0178 | 126.0178 | 126.0178 | 126.0178 | 126.0178 | 126.0178 | 112.0158 | 112.0158 | 112.0158 | 112.0158 | 112.0158 | 112.0158 | 112.0158 | 112.0158 | 112.0158 | 112.0158 | 112.0158 | 112.0158 | 98.0138 | 98.0138 | 98.0138 | 98.0138 | 98.0138 | 98.0138 | 98.0138 | 98.0138 | 98.0138 | 98.0138 | 98.0138 | 98.0138 | 84.0118 | 84.0118 | 84.0118 | 84.0118 | 84.0118 | 84.0118 | 84.0118 | 84.0118 | 84.0118 | 84.0118 | 84.0118 | 70.0099 | 70.0099 | 70.0099 | 70.0099 | 70.0099 | 70.0099 | 70.0099 | 70.0099 | 70.0099 | 70.0099 | 70.0099 | 70.0099 | 0 | 0 | 0 | 0 | 0 | 0 | 0 | 0 | 0 | 0 | 0 | 0 | 0 | 0 | 0 | 0 | 0 | 0 | 0 | 0 | 0 | 0 | 0 | 0 | 0 | 0 | 0 | 0 | 0 | 0 | 0 | 0 | 0 | 0 | 0 | 0 | 0 | 0 | 0 | 0 | 0 | 0 | 0 | 0 | 0 | 0 | 0 | 0 | 0 | 0 | 0 | 0 | 0 | 0 | 0 | 0 | 0 | 0 | 0 | 0 | 0 | 0 | 0 | 0 | 0 | 0 | 0 | 0 | 0 | 0 | 0 | 0 | 0 | 0 | 0 | 0 | 0 | 0 | 0 | 0 | 0 | 0 | 0 | 0 | 0 | 0 | 0 | 0 | 0 | 0 | 0 | 0 | 0 | 0 | 0 | 0 | 0 | 0 | 0 | 0 | 0 | 0 | 0 | 0 | 0 | 0 | 0 | 0 | 0 | 0 | 0 | 0 | 0 | 0
2033-02-16 | 2033-03-15 | 1000 | 135900 | 0 | 0 | 0 | 0 | 0 | 0 | 0 | 0 | 0 | 0 | 0 | 0 | 0 | 0 | 0 | 0 | 0 | 0 | 0 | 0 | 0 | 0 | 0 | 0 | 0 | 0 | 0 | 0 | 0 | 0 | 0 | 0 | 0 | 0 | 0 | 0 | 0 | 0 | 0 | 0 | 0 | 0 | 0 | 0 | 0 | 0 | 0 | 0 | 0 | 0 | 0 | 0 | 0 | 0 | 0 | 0 | 0 | 0 | 0 | 0 | 0 | 0 | 0 | 0 | 0 | 0 | 0 | 0 | 0 | 0 | 0 | 0 | 0 | 0 | 0 | 0 | 0 | 0 | 0 | 0 | 0 | 0 | 0 | 0 | 0 | 0 | 0 | 0 | 0 | 0 | 0 | 0 | 0 | 0 | 0 | 0 | 0 | 0 | 0 | 0 | 0 | 0 | 0 | 0 | 0 | 0 | 0 | 0 | 0 | 0 | 0 | 0 | 0 | 0 | 0 | 0 | 0 | 0 | 0 | 0 | 0 | 0 | 0 | 0 | 0 | 0 | 0 | 0 | 0 | 0 | 0 | 0 | 0 | 0 | 126.0178 | 126.0178 | 126.0178 | 126.0178 | 126.0178 | 126.0178 | 126.0178 | 126.0178 | 126.0178 | 126.0178 | 126.0178 | 126.0178 | 112.0158 | 112.0158 | 112.0158 | 112.0158 | 112.0158 | 112.0158 | 112.0158 | 112.0158 | 112.0158 | 112.0158 | 112.0158 | 112.0158 | 98.0138 | 98.0138 | 98.0138 | 98.0138 | 98.0138 | 98.0138 | 98.0138 | 98.0138 | 98.0138 | 98.0138 | 98.0138 | 98.0138 | 84.0118 | 84.0118 | 84.0118 | 84.0118 | 84.0118 | 84.0118 | 84.0118 | 84.0118 | 84.0118 | 84.0118 | 84.0118 | 70.0099 | 70.0099 | 70.0099 | 70.0099 | 70.0099 | 70.0099 | 70.0099 | 70.0099 | 70.0099 | 70.0099 | 70.0099 | 70.0099 | 0 | 0 | 0 | 0 | 0 | 0 | 0 | 0 | 0 | 0 | 0 | 0 | 0 | 0 | 0 | 0 | 0 | 0 | 0 | 0 | 0 | 0 | 0 | 0 | 0 | 0 | 0 | 0 | 0 | 0 | 0 | 0 | 0 | 0 | 0 | 0 | 0 | 0 | 0 | 0 | 0 | 0 | 0 | 0 | 0 | 0 | 0 | 0 | 0 | 0 | 0 | 0 | 0 | 0 | 0 | 0 | 0 | 0 | 0 | 0 | 0 | 0 | 0 | 0 | 0 | 0 | 0 | 0 | 0 | 0 | 0 | 0 | 0 | 0 | 0 | 0 | 0 | 0 | 0 | 0 | 0 | 0 | 0 | 0 | 0 | 0 | 0 | 0 | 0 | 0 | 0 | 0 | 0 | 0 | 0 | 0 | 0 | 0 | 0 | 0 | 0 | 0 | 0 | 0 | 0 | 0 | 0 | 0 | 0 | 0 | 0 | 0 | 0
2033-03-16 | 2033-04-15 | 1000 | 136900 | 0 | 0 | 0 | 0 | 0 | 0 | 0 | 0 | 0 | 0 | 0 | 0 | 0 | 0 | 0 | 0 | 0 | 0 | 0 | 0 | 0 | 0 | 0 | 0 | 0 | 0 | 0 | 0 | 0 | 0 | 0 | 0 | 0 | 0 | 0 | 0 | 0 | 0 | 0 | 0 | 0 | 0 | 0 | 0 | 0 | 0 | 0 | 0 | 0 | 0 | 0 | 0 | 0 | 0 | 0 | 0 | 0 | 0 | 0 | 0 | 0 | 0 | 0 | 0 | 0 | 0 | 0 | 0 | 0 | 0 | 0 | 0 | 0 | 0 | 0 | 0 | 0 | 0 | 0 | 0 | 0 | 0 | 0 | 0 | 0 | 0 | 0 | 0 | 0 | 0 | 0 | 0 | 0 | 0 | 0 | 0 | 0 | 0 | 0 | 0 | 0 | 0 | 0 | 0 | 0 | 0 | 0 | 0 | 0 | 0 | 0 | 0 | 0 | 0 | 0 | 0 | 0 | 0 | 0 | 0 | 0 | 0 | 0 | 0 | 0 | 0 | 0 | 0 | 0 | 0 | 0 | 0 | 0 | 0 | 0 | 126.0178 | 126.0178 | 126.0178 | 126.0178 | 126.0178 | 126.0178 | 126.0178 | 126.0178 | 126.0178 | 126.0178 | 126.0178 | 126.0178 | 112.0158 | 112.0158 | 112.0158 | 112.0158 | 112.0158 | 112.0158 | 112.0158 | 112.0158 | 112.0158 | 112.0158 | 112.0158 | 112.0158 | 98.0138 | 98.0138 | 98.0138 | 98.0138 | 98.0138 | 98.0138 | 98.0138 | 98.0138 | 98.0138 | 98.0138 | 98.0138 | 84.0118 | 84.0118 | 84.0118 | 84.0118 | 84.0118 | 84.0118 | 84.0118 | 84.0118 | 84.0118 | 84.0118 | 84.0118 | 84.0118 | 70.0099 | 70.0099 | 70.0099 | 70.0099 | 70.0099 | 70.0099 | 70.0099 | 70.0099 | 70.0099 | 70.0099 | 70.0099 | 70.0099 | 0 | 0 | 0 | 0 | 0 | 0 | 0 | 0 | 0 | 0 | 0 | 0 | 0 | 0 | 0 | 0 | 0 | 0 | 0 | 0 | 0 | 0 | 0 | 0 | 0 | 0 | 0 | 0 | 0 | 0 | 0 | 0 | 0 | 0 | 0 | 0 | 0 | 0 | 0 | 0 | 0 | 0 | 0 | 0 | 0 | 0 | 0 | 0 | 0 | 0 | 0 | 0 | 0 | 0 | 0 | 0 | 0 | 0 | 0 | 0 | 0 | 0 | 0 | 0 | 0 | 0 | 0 | 0 | 0 | 0 | 0 | 0 | 0 | 0 | 0 | 0 | 0 | 0 | 0 | 0 | 0 | 0 | 0 | 0 | 0 | 0 | 0 | 0 | 0 | 0 | 0 | 0 | 0 | 0 | 0 | 0 | 0 | 0 | 0 | 0 | 0 | 0 | 0 | 0 | 0 | 0 | 0 | 0 | 0 | 0 | 0 | 0
2033-04-16 | 2033-05-15 | 1000 | 137900 | 0 | 0 | 0 | 0 | 0 | 0 | 0 | 0 | 0 | 0 | 0 | 0 | 0 | 0 | 0 | 0 | 0 | 0 | 0 | 0 | 0 | 0 | 0 | 0 | 0 | 0 | 0 | 0 | 0 | 0 | 0 | 0 | 0 | 0 | 0 | 0 | 0 | 0 | 0 | 0 | 0 | 0 | 0 | 0 | 0 | 0 | 0 | 0 | 0 | 0 | 0 | 0 | 0 | 0 | 0 | 0 | 0 | 0 | 0 | 0 | 0 | 0 | 0 | 0 | 0 | 0 | 0 | 0 | 0 | 0 | 0 | 0 | 0 | 0 | 0 | 0 | 0 | 0 | 0 | 0 | 0 | 0 | 0 | 0 | 0 | 0 | 0 | 0 | 0 | 0 | 0 | 0 | 0 | 0 | 0 | 0 | 0 | 0 | 0 | 0 | 0 | 0 | 0 | 0 | 0 | 0 | 0 | 0 | 0 | 0 | 0 | 0 | 0 | 0 | 0 | 0 | 0 | 0 | 0 | 0 | 0 | 0 | 0 | 0 | 0 | 0 | 0 | 0 | 0 | 0 | 0 | 0 | 0 | 0 | 0 | 0 | 126.0178 | 126.0178 | 126.0178 | 126.0178 | 126.0178 | 126.0178 | 126.0178 | 126.0178 | 126.0178 | 126.0178 | 126.0178 | 126.0178 | 112.0158 | 112.0158 | 112.0158 | 112.0158 | 112.0158 | 112.0158 | 112.0158 | 112.0158 | 112.0158 | 112.0158 | 112.0158 | 112.0158 | 98.0138 | 98.0138 | 98.0138 | 98.0138 | 98.0138 | 98.0138 | 98.0138 | 98.0138 | 98.0138 | 98.0138 | 98.0138 | 84.0118 | 84.0118 | 84.0118 | 84.0118 | 84.0118 | 84.0118 | 84.0118 | 84.0118 | 84.0118 | 84.0118 | 84.0118 | 84.0118 | 70.0099 | 70.0099 | 70.0099 | 70.0099 | 70.0099 | 70.0099 | 70.0099 | 70.0099 | 70.0099 | 70.0099 | 70.0099 | 70.0099 | 0 | 0 | 0 | 0 | 0 | 0 | 0 | 0 | 0 | 0 | 0 | 0 | 0 | 0 | 0 | 0 | 0 | 0 | 0 | 0 | 0 | 0 | 0 | 0 | 0 | 0 | 0 | 0 | 0 | 0 | 0 | 0 | 0 | 0 | 0 | 0 | 0 | 0 | 0 | 0 | 0 | 0 | 0 | 0 | 0 | 0 | 0 | 0 | 0 | 0 | 0 | 0 | 0 | 0 | 0 | 0 | 0 | 0 | 0 | 0 | 0 | 0 | 0 | 0 | 0 | 0 | 0 | 0 | 0 | 0 | 0 | 0 | 0 | 0 | 0 | 0 | 0 | 0 | 0 | 0 | 0 | 0 | 0 | 0 | 0 | 0 | 0 | 0 | 0 | 0 | 0 | 0 | 0 | 0 | 0 | 0 | 0 | 0 | 0 | 0 | 0 | 0 | 0 | 0 | 0 | 0 | 0 | 0 | 0 | 0 | 0
2033-05-16 | 2033-06-15 | 1000 | 138900 | 0 | 0 | 0 | 0 | 0 | 0 | 0 | 0 | 0 | 0 | 0 | 0 | 0 | 0 | 0 | 0 | 0 | 0 | 0 | 0 | 0 | 0 | 0 | 0 | 0 | 0 | 0 | 0 | 0 | 0 | 0 | 0 | 0 | 0 | 0 | 0 | 0 | 0 | 0 | 0 | 0 | 0 | 0 | 0 | 0 | 0 | 0 | 0 | 0 | 0 | 0 | 0 | 0 | 0 | 0 | 0 | 0 | 0 | 0 | 0 | 0 | 0 | 0 | 0 | 0 | 0 | 0 | 0 | 0 | 0 | 0 | 0 | 0 | 0 | 0 | 0 | 0 | 0 | 0 | 0 | 0 | 0 | 0 | 0 | 0 | 0 | 0 | 0 | 0 | 0 | 0 | 0 | 0 | 0 | 0 | 0 | 0 | 0 | 0 | 0 | 0 | 0 | 0 | 0 | 0 | 0 | 0 | 0 | 0 | 0 | 0 | 0 | 0 | 0 | 0 | 0 | 0 | 0 | 0 | 0 | 0 | 0 | 0 | 0 | 0 | 0 | 0 | 0 | 0 | 0 | 0 | 0 | 0 | 0 | 0 | 0 | 0 | 126.0178 | 126.0178 | 126.0178 | 126.0178 | 126.0178 | 126.0178 | 126.0178 | 126.0178 | 126.0178 | 126.0178 | 126.0178 | 126.0178 | 112.0158 | 112.0158 | 112.0158 | 112.0158 | 112.0158 | 112.0158 | 112.0158 | 112.0158 | 112.0158 | 112.0158 | 112.0158 | 112.0158 | 98.0138 | 98.0138 | 98.0138 | 98.0138 | 98.0138 | 98.0138 | 98.0138 | 98.0138 | 98.0138 | 98.0138 | 98.0138 | 84.0118 | 84.0118 | 84.0118 | 84.0118 | 84.0118 | 84.0118 | 84.0118 | 84.0118 | 84.0118 | 84.0118 | 84.0118 | 84.0118 | 70.0099 | 70.0099 | 70.0099 | 70.0099 | 70.0099 | 70.0099 | 70.0099 | 70.0099 | 70.0099 | 70.0099 | 70.0099 | 70.0099 | 0 | 0 | 0 | 0 | 0 | 0 | 0 | 0 | 0 | 0 | 0 | 0 | 0 | 0 | 0 | 0 | 0 | 0 | 0 | 0 | 0 | 0 | 0 | 0 | 0 | 0 | 0 | 0 | 0 | 0 | 0 | 0 | 0 | 0 | 0 | 0 | 0 | 0 | 0 | 0 | 0 | 0 | 0 | 0 | 0 | 0 | 0 | 0 | 0 | 0 | 0 | 0 | 0 | 0 | 0 | 0 | 0 | 0 | 0 | 0 | 0 | 0 | 0 | 0 | 0 | 0 | 0 | 0 | 0 | 0 | 0 | 0 | 0 | 0 | 0 | 0 | 0 | 0 | 0 | 0 | 0 | 0 | 0 | 0 | 0 | 0 | 0 | 0 | 0 | 0 | 0 | 0 | 0 | 0 | 0 | 0 | 0 | 0 | 0 | 0 | 0 | 0 | 0 | 0 | 0 | 0 | 0 | 0 | 0 | 0
2033-06-16 | 2033-07-15 | 1000 | 139900 | 0 | 0 | 0 | 0 | 0 | 0 | 0 | 0 | 0 | 0 | 0 | 0 | 0 | 0 | 0 | 0 | 0 | 0 | 0 | 0 | 0 | 0 | 0 | 0 | 0 | 0 | 0 | 0 | 0 | 0 | 0 | 0 | 0 | 0 | 0 | 0 | 0 | 0 | 0 | 0 | 0 | 0 | 0 | 0 | 0 | 0 | 0 | 0 | 0 | 0 | 0 | 0 | 0 | 0 | 0 | 0 | 0 | 0 | 0 | 0 | 0 | 0 | 0 | 0 | 0 | 0 | 0 | 0 | 0 | 0 | 0 | 0 | 0 | 0 | 0 | 0 | 0 | 0 | 0 | 0 | 0 | 0 | 0 | 0 | 0 | 0 | 0 | 0 | 0 | 0 | 0 | 0 | 0 | 0 | 0 | 0 | 0 | 0 | 0 | 0 | 0 | 0 | 0 | 0 | 0 | 0 | 0 | 0 | 0 | 0 | 0 | 0 | 0 | 0 | 0 | 0 | 0 | 0 | 0 | 0 | 0 | 0 | 0 | 0 | 0 | 0 | 0 | 0 | 0 | 0 | 0 | 0 | 0 | 0 | 0 | 0 | 0 | 0 | 126.0178 | 126.0178 | 126.0178 | 126.0178 | 126.0178 | 126.0178 | 126.0178 | 126.0178 | 126.0178 | 126.0178 | 126.0178 | 126.0178 | 112.0158 | 112.0158 | 112.0158 | 112.0158 | 112.0158 | 112.0158 | 112.0158 | 112.0158 | 112.0158 | 112.0158 | 112.0158 | 112.0158 | 98.0138 | 98.0138 | 98.0138 | 98.0138 | 98.0138 | 98.0138 | 98.0138 | 98.0138 | 98.0138 | 98.0138 | 98.0138 | 84.0118 | 84.0118 | 84.0118 | 84.0118 | 84.0118 | 84.0118 | 84.0118 | 84.0118 | 84.0118 | 84.0118 | 84.0118 | 84.0118 | 70.0099 | 70.0099 | 70.0099 | 70.0099 | 70.0099 | 70.0099 | 70.0099 | 70.0099 | 70.0099 | 70.0099 | 70.0099 | 70.0099 | 0 | 0 | 0 | 0 | 0 | 0 | 0 | 0 | 0 | 0 | 0 | 0 | 0 | 0 | 0 | 0 | 0 | 0 | 0 | 0 | 0 | 0 | 0 | 0 | 0 | 0 | 0 | 0 | 0 | 0 | 0 | 0 | 0 | 0 | 0 | 0 | 0 | 0 | 0 | 0 | 0 | 0 | 0 | 0 | 0 | 0 | 0 | 0 | 0 | 0 | 0 | 0 | 0 | 0 | 0 | 0 | 0 | 0 | 0 | 0 | 0 | 0 | 0 | 0 | 0 | 0 | 0 | 0 | 0 | 0 | 0 | 0 | 0 | 0 | 0 | 0 | 0 | 0 | 0 | 0 | 0 | 0 | 0 | 0 | 0 | 0 | 0 | 0 | 0 | 0 | 0 | 0 | 0 | 0 | 0 | 0 | 0 | 0 | 0 | 0 | 0 | 0 | 0 | 0 | 0 | 0 | 0 | 0 | 0
2033-07-16 | 2033-08-15 | 1000 | 140900 | 0 | 0 | 0 | 0 | 0 | 0 | 0 | 0 | 0 | 0 | 0 | 0 | 0 | 0 | 0 | 0 | 0 | 0 | 0 | 0 | 0 | 0 | 0 | 0 | 0 | 0 | 0 | 0 | 0 | 0 | 0 | 0 | 0 | 0 | 0 | 0 | 0 | 0 | 0 | 0 | 0 | 0 | 0 | 0 | 0 | 0 | 0 | 0 | 0 | 0 | 0 | 0 | 0 | 0 | 0 | 0 | 0 | 0 | 0 | 0 | 0 | 0 | 0 | 0 | 0 | 0 | 0 | 0 | 0 | 0 | 0 | 0 | 0 | 0 | 0 | 0 | 0 | 0 | 0 | 0 | 0 | 0 | 0 | 0 | 0 | 0 | 0 | 0 | 0 | 0 | 0 | 0 | 0 | 0 | 0 | 0 | 0 | 0 | 0 | 0 | 0 | 0 | 0 | 0 | 0 | 0 | 0 | 0 | 0 | 0 | 0 | 0 | 0 | 0 | 0 | 0 | 0 | 0 | 0 | 0 | 0 | 0 | 0 | 0 | 0 | 0 | 0 | 0 | 0 | 0 | 0 | 0 | 0 | 0 | 0 | 0 | 0 | 0 | 0 | 126.0178 | 126.0178 | 126.0178 | 126.0178 | 126.0178 | 126.0178 | 126.0178 | 126.0178 | 126.0178 | 126.0178 | 126.0178 | 126.0178 | 112.0158 | 112.0158 | 112.0158 | 112.0158 | 112.0158 | 112.0158 | 112.0158 | 112.0158 | 112.0158 | 112.0158 | 112.0158 | 112.0158 | 98.0138 | 98.0138 | 98.0138 | 98.0138 | 98.0138 | 98.0138 | 98.0138 | 98.0138 | 98.0138 | 98.0138 | 98.0138 | 84.0118 | 84.0118 | 84.0118 | 84.0118 | 84.0118 | 84.0118 | 84.0118 | 84.0118 | 84.0118 | 84.0118 | 84.0118 | 84.0118 | 70.0099 | 70.0099 | 70.0099 | 70.0099 | 70.0099 | 70.0099 | 70.0099 | 70.0099 | 70.0099 | 70.0099 | 70.0099 | 70.0099 | 0 | 0 | 0 | 0 | 0 | 0 | 0 | 0 | 0 | 0 | 0 | 0 | 0 | 0 | 0 | 0 | 0 | 0 | 0 | 0 | 0 | 0 | 0 | 0 | 0 | 0 | 0 | 0 | 0 | 0 | 0 | 0 | 0 | 0 | 0 | 0 | 0 | 0 | 0 | 0 | 0 | 0 | 0 | 0 | 0 | 0 | 0 | 0 | 0 | 0 | 0 | 0 | 0 | 0 | 0 | 0 | 0 | 0 | 0 | 0 | 0 | 0 | 0 | 0 | 0 | 0 | 0 | 0 | 0 | 0 | 0 | 0 | 0 | 0 | 0 | 0 | 0 | 0 | 0 | 0 | 0 | 0 | 0 | 0 | 0 | 0 | 0 | 0 | 0 | 0 | 0 | 0 | 0 | 0 | 0 | 0 | 0 | 0 | 0 | 0 | 0 | 0 | 0 | 0 | 0 | 0 | 0 | 0
2033-08-16 | 2033-09-15 | 1000 | 141900 | 0 | 0 | 0 | 0 | 0 | 0 | 0 | 0 | 0 | 0 | 0 | 0 | 0 | 0 | 0 | 0 | 0 | 0 | 0 | 0 | 0 | 0 | 0 | 0 | 0 | 0 | 0 | 0 | 0 | 0 | 0 | 0 | 0 | 0 | 0 | 0 | 0 | 0 | 0 | 0 | 0 | 0 | 0 | 0 | 0 | 0 | 0 | 0 | 0 | 0 | 0 | 0 | 0 | 0 | 0 | 0 | 0 | 0 | 0 | 0 | 0 | 0 | 0 | 0 | 0 | 0 | 0 | 0 | 0 | 0 | 0 | 0 | 0 | 0 | 0 | 0 | 0 | 0 | 0 | 0 | 0 | 0 | 0 | 0 | 0 | 0 | 0 | 0 | 0 | 0 | 0 | 0 | 0 | 0 | 0 | 0 | 0 | 0 | 0 | 0 | 0 | 0 | 0 | 0 | 0 | 0 | 0 | 0 | 0 | 0 | 0 | 0 | 0 | 0 | 0 | 0 | 0 | 0 | 0 | 0 | 0 | 0 | 0 | 0 | 0 | 0 | 0 | 0 | 0 | 0 | 0 | 0 | 0 | 0 | 0 | 0 | 0 | 0 | 0 | 0 | 126.0178 | 126.0178 | 126.0178 | 126.0178 | 126.0178 | 126.0178 | 126.0178 | 126.0178 | 126.0178 | 126.0178 | 126.0178 | 126.0178 | 112.0158 | 112.0158 | 112.0158 | 112.0158 | 112.0158 | 112.0158 | 112.0158 | 112.0158 | 112.0158 | 112.0158 | 112.0158 | 112.0158 | 98.0138 | 98.0138 | 98.0138 | 98.0138 | 98.0138 | 98.0138 | 98.0138 | 98.0138 | 98.0138 | 98.0138 | 98.0138 | 84.0118 | 84.0118 | 84.0118 | 84.0118 | 84.0118 | 84.0118 | 84.0118 | 84.0118 | 84.0118 | 84.0118 | 84.0118 | 84.0118 | 70.0099 | 70.0099 | 70.0099 | 70.0099 | 70.0099 | 70.0099 | 70.0099 | 70.0099 | 70.0099 | 70.0099 | 70.0099 | 70.0099 | 0 | 0 | 0 | 0 | 0 | 0 | 0 | 0 | 0 | 0 | 0 | 0 | 0 | 0 | 0 | 0 | 0 | 0 | 0 | 0 | 0 | 0 | 0 | 0 | 0 | 0 | 0 | 0 | 0 | 0 | 0 | 0 | 0 | 0 | 0 | 0 | 0 | 0 | 0 | 0 | 0 | 0 | 0 | 0 | 0 | 0 | 0 | 0 | 0 | 0 | 0 | 0 | 0 | 0 | 0 | 0 | 0 | 0 | 0 | 0 | 0 | 0 | 0 | 0 | 0 | 0 | 0 | 0 | 0 | 0 | 0 | 0 | 0 | 0 | 0 | 0 | 0 | 0 | 0 | 0 | 0 | 0 | 0 | 0 | 0 | 0 | 0 | 0 | 0 | 0 | 0 | 0 | 0 | 0 | 0 | 0 | 0 | 0 | 0 | 0 | 0 | 0 | 0 | 0 | 0 | 0 | 0
2033-09-16 | 2033-10-15 | 1000 | 142900 | 0 | 0 | 0 | 0 | 0 | 0 | 0 | 0 | 0 | 0 | 0 | 0 | 0 | 0 | 0 | 0 | 0 | 0 | 0 | 0 | 0 | 0 | 0 | 0 | 0 | 0 | 0 | 0 | 0 | 0 | 0 | 0 | 0 | 0 | 0 | 0 | 0 | 0 | 0 | 0 | 0 | 0 | 0 | 0 | 0 | 0 | 0 | 0 | 0 | 0 | 0 | 0 | 0 | 0 | 0 | 0 | 0 | 0 | 0 | 0 | 0 | 0 | 0 | 0 | 0 | 0 | 0 | 0 | 0 | 0 | 0 | 0 | 0 | 0 | 0 | 0 | 0 | 0 | 0 | 0 | 0 | 0 | 0 | 0 | 0 | 0 | 0 | 0 | 0 | 0 | 0 | 0 | 0 | 0 | 0 | 0 | 0 | 0 | 0 | 0 | 0 | 0 | 0 | 0 | 0 | 0 | 0 | 0 | 0 | 0 | 0 | 0 | 0 | 0 | 0 | 0 | 0 | 0 | 0 | 0 | 0 | 0 | 0 | 0 | 0 | 0 | 0 | 0 | 0 | 0 | 0 | 0 | 0 | 0 | 0 | 0 | 0 | 0 | 0 | 0 | 0 | 126.0178 | 126.0178 | 126.0178 | 126.0178 | 126.0178 | 126.0178 | 126.0178 | 126.0178 | 126.0178 | 126.0178 | 126.0178 | 126.0178 | 112.0158 | 112.0158 | 112.0158 | 112.0158 | 112.0158 | 112.0158 | 112.0158 | 112.0158 | 112.0158 | 112.0158 | 112.0158 | 112.0158 | 98.0138 | 98.0138 | 98.0138 | 98.0138 | 98.0138 | 98.0138 | 98.0138 | 98.0138 | 98.0138 | 98.0138 | 98.0138 | 84.0118 | 84.0118 | 84.0118 | 84.0118 | 84.0118 | 84.0118 | 84.0118 | 84.0118 | 84.0118 | 84.0118 | 84.0118 | 84.0118 | 70.0099 | 70.0099 | 70.0099 | 70.0099 | 70.0099 | 70.0099 | 70.0099 | 70.0099 | 70.0099 | 70.0099 | 70.0099 | 70.0099 | 0 | 0 | 0 | 0 | 0 | 0 | 0 | 0 | 0 | 0 | 0 | 0 | 0 | 0 | 0 | 0 | 0 | 0 | 0 | 0 | 0 | 0 | 0 | 0 | 0 | 0 | 0 | 0 | 0 | 0 | 0 | 0 | 0 | 0 | 0 | 0 | 0 | 0 | 0 | 0 | 0 | 0 | 0 | 0 | 0 | 0 | 0 | 0 | 0 | 0 | 0 | 0 | 0 | 0 | 0 | 0 | 0 | 0 | 0 | 0 | 0 | 0 | 0 | 0 | 0 | 0 | 0 | 0 | 0 | 0 | 0 | 0 | 0 | 0 | 0 | 0 | 0 | 0 | 0 | 0 | 0 | 0 | 0 | 0 | 0 | 0 | 0 | 0 | 0 | 0 | 0 | 0 | 0 | 0 | 0 | 0 | 0 | 0 | 0 | 0 | 0 | 0 | 0 | 0 | 0 | 0
2033-10-16 | 2033-11-15 | 1000 | 143900 | 0 | 0 | 0 | 0 | 0 | 0 | 0 | 0 | 0 | 0 | 0 | 0 | 0 | 0 | 0 | 0 | 0 | 0 | 0 | 0 | 0 | 0 | 0 | 0 | 0 | 0 | 0 | 0 | 0 | 0 | 0 | 0 | 0 | 0 | 0 | 0 | 0 | 0 | 0 | 0 | 0 | 0 | 0 | 0 | 0 | 0 | 0 | 0 | 0 | 0 | 0 | 0 | 0 | 0 | 0 | 0 | 0 | 0 | 0 | 0 | 0 | 0 | 0 | 0 | 0 | 0 | 0 | 0 | 0 | 0 | 0 | 0 | 0 | 0 | 0 | 0 | 0 | 0 | 0 | 0 | 0 | 0 | 0 | 0 | 0 | 0 | 0 | 0 | 0 | 0 | 0 | 0 | 0 | 0 | 0 | 0 | 0 | 0 | 0 | 0 | 0 | 0 | 0 | 0 | 0 | 0 | 0 | 0 | 0 | 0 | 0 | 0 | 0 | 0 | 0 | 0 | 0 | 0 | 0 | 0 | 0 | 0 | 0 | 0 | 0 | 0 | 0 | 0 | 0 | 0 | 0 | 0 | 0 | 0 | 0 | 0 | 0 | 0 | 0 | 0 | 0 | 0 | 126.0178 | 126.0178 | 126.0178 | 126.0178 | 126.0178 | 126.0178 | 126.0178 | 126.0178 | 126.0178 | 126.0178 | 126.0178 | 126.0178 | 112.0158 | 112.0158 | 112.0158 | 112.0158 | 112.0158 | 112.0158 | 112.0158 | 112.0158 | 112.0158 | 112.0158 | 112.0158 | 112.0158 | 98.0138 | 98.0138 | 98.0138 | 98.0138 | 98.0138 | 98.0138 | 98.0138 | 98.0138 | 98.0138 | 98.0138 | 98.0138 | 84.0118 | 84.0118 | 84.0118 | 84.0118 | 84.0118 | 84.0118 | 84.0118 | 84.0118 | 84.0118 | 84.0118 | 84.0118 | 84.0118 | 70.0099 | 70.0099 | 70.0099 | 70.0099 | 70.0099 | 70.0099 | 70.0099 | 70.0099 | 70.0099 | 70.0099 | 70.0099 | 70.0099 | 0 | 0 | 0 | 0 | 0 | 0 | 0 | 0 | 0 | 0 | 0 | 0 | 0 | 0 | 0 | 0 | 0 | 0 | 0 | 0 | 0 | 0 | 0 | 0 | 0 | 0 | 0 | 0 | 0 | 0 | 0 | 0 | 0 | 0 | 0 | 0 | 0 | 0 | 0 | 0 | 0 | 0 | 0 | 0 | 0 | 0 | 0 | 0 | 0 | 0 | 0 | 0 | 0 | 0 | 0 | 0 | 0 | 0 | 0 | 0 | 0 | 0 | 0 | 0 | 0 | 0 | 0 | 0 | 0 | 0 | 0 | 0 | 0 | 0 | 0 | 0 | 0 | 0 | 0 | 0 | 0 | 0 | 0 | 0 | 0 | 0 | 0 | 0 | 0 | 0 | 0 | 0 | 0 | 0 | 0 | 0 | 0 | 0 | 0 | 0 | 0 | 0 | 0 | 0 | 0
2033-11-16 | 2033-12-15 | 1000 | 144900 | 0 | 0 | 0 | 0 | 0 | 0 | 0 | 0 | 0 | 0 | 0 | 0 | 0 | 0 | 0 | 0 | 0 | 0 | 0 | 0 | 0 | 0 | 0 | 0 | 0 | 0 | 0 | 0 | 0 | 0 | 0 | 0 | 0 | 0 | 0 | 0 | 0 | 0 | 0 | 0 | 0 | 0 | 0 | 0 | 0 | 0 | 0 | 0 | 0 | 0 | 0 | 0 | 0 | 0 | 0 | 0 | 0 | 0 | 0 | 0 | 0 | 0 | 0 | 0 | 0 | 0 | 0 | 0 | 0 | 0 | 0 | 0 | 0 | 0 | 0 | 0 | 0 | 0 | 0 | 0 | 0 | 0 | 0 | 0 | 0 | 0 | 0 | 0 | 0 | 0 | 0 | 0 | 0 | 0 | 0 | 0 | 0 | 0 | 0 | 0 | 0 | 0 | 0 | 0 | 0 | 0 | 0 | 0 | 0 | 0 | 0 | 0 | 0 | 0 | 0 | 0 | 0 | 0 | 0 | 0 | 0 | 0 | 0 | 0 | 0 | 0 | 0 | 0 | 0 | 0 | 0 | 0 | 0 | 0 | 0 | 0 | 0 | 0 | 0 | 0 | 0 | 0 | 0 | 126.0178 | 126.0178 | 126.0178 | 126.0178 | 126.0178 | 126.0178 | 126.0178 | 126.0178 | 126.0178 | 126.0178 | 126.0178 | 126.0178 | 112.0158 | 112.0158 | 112.0158 | 112.0158 | 112.0158 | 112.0158 | 112.0158 | 112.0158 | 112.0158 | 112.0158 | 112.0158 | 112.0158 | 98.0138 | 98.0138 | 98.0138 | 98.0138 | 98.0138 | 98.0138 | 98.0138 | 98.0138 | 98.0138 | 98.0138 | 98.0138 | 84.0118 | 84.0118 | 84.0118 | 84.0118 | 84.0118 | 84.0118 | 84.0118 | 84.0118 | 84.0118 | 84.0118 | 84.0118 | 84.0118 | 70.0099 | 70.0099 | 70.0099 | 70.0099 | 70.0099 | 70.0099 | 70.0099 | 70.0099 | 70.0099 | 70.0099 | 70.0099 | 70.0099 | 0 | 0 | 0 | 0 | 0 | 0 | 0 | 0 | 0 | 0 | 0 | 0 | 0 | 0 | 0 | 0 | 0 | 0 | 0 | 0 | 0 | 0 | 0 | 0 | 0 | 0 | 0 | 0 | 0 | 0 | 0 | 0 | 0 | 0 | 0 | 0 | 0 | 0 | 0 | 0 | 0 | 0 | 0 | 0 | 0 | 0 | 0 | 0 | 0 | 0 | 0 | 0 | 0 | 0 | 0 | 0 | 0 | 0 | 0 | 0 | 0 | 0 | 0 | 0 | 0 | 0 | 0 | 0 | 0 | 0 | 0 | 0 | 0 | 0 | 0 | 0 | 0 | 0 | 0 | 0 | 0 | 0 | 0 | 0 | 0 | 0 | 0 | 0 | 0 | 0 | 0 | 0 | 0 | 0 | 0 | 0 | 0 | 0 | 0 | 0 | 0 | 0 | 0 | 0
2033-12-16 | 2034-01-15 | 1000 | 145900 | 0 | 0 | 0 | 0 | 0 | 0 | 0 | 0 | 0 | 0 | 0 | 0 | 0 | 0 | 0 | 0 | 0 | 0 | 0 | 0 | 0 | 0 | 0 | 0 | 0 | 0 | 0 | 0 | 0 | 0 | 0 | 0 | 0 | 0 | 0 | 0 | 0 | 0 | 0 | 0 | 0 | 0 | 0 | 0 | 0 | 0 | 0 | 0 | 0 | 0 | 0 | 0 | 0 | 0 | 0 | 0 | 0 | 0 | 0 | 0 | 0 | 0 | 0 | 0 | 0 | 0 | 0 | 0 | 0 | 0 | 0 | 0 | 0 | 0 | 0 | 0 | 0 | 0 | 0 | 0 | 0 | 0 | 0 | 0 | 0 | 0 | 0 | 0 | 0 | 0 | 0 | 0 | 0 | 0 | 0 | 0 | 0 | 0 | 0 | 0 | 0 | 0 | 0 | 0 | 0 | 0 | 0 | 0 | 0 | 0 | 0 | 0 | 0 | 0 | 0 | 0 | 0 | 0 | 0 | 0 | 0 | 0 | 0 | 0 | 0 | 0 | 0 | 0 | 0 | 0 | 0 | 0 | 0 | 0 | 0 | 0 | 0 | 0 | 0 | 0 | 0 | 0 | 0 | 0 | 126.0178 | 126.0178 | 126.0178 | 126.0178 | 126.0178 | 126.0178 | 126.0178 | 126.0178 | 126.0178 | 126.0178 | 126.0178 | 126.0178 | 112.0158 | 112.0158 | 112.0158 | 112.0158 | 112.0158 | 112.0158 | 112.0158 | 112.0158 | 112.0158 | 112.0158 | 112.0158 | 112.0158 | 98.0138 | 98.0138 | 98.0138 | 98.0138 | 98.0138 | 98.0138 | 98.0138 | 98.0138 | 98.0138 | 98.0138 | 98.0138 | 84.0118 | 84.0118 | 84.0118 | 84.0118 | 84.0118 | 84.0118 | 84.0118 | 84.0118 | 84.0118 | 84.0118 | 84.0118 | 84.0118 | 70.0099 | 70.0099 | 70.0099 | 70.0099 | 70.0099 | 70.0099 | 70.0099 | 70.0099 | 70.0099 | 70.0099 | 70.0099 | 70.0099 | 0 | 0 | 0 | 0 | 0 | 0 | 0 | 0 | 0 | 0 | 0 | 0 | 0 | 0 | 0 | 0 | 0 | 0 | 0 | 0 | 0 | 0 | 0 | 0 | 0 | 0 | 0 | 0 | 0 | 0 | 0 | 0 | 0 | 0 | 0 | 0 | 0 | 0 | 0 | 0 | 0 | 0 | 0 | 0 | 0 | 0 | 0 | 0 | 0 | 0 | 0 | 0 | 0 | 0 | 0 | 0 | 0 | 0 | 0 | 0 | 0 | 0 | 0 | 0 | 0 | 0 | 0 | 0 | 0 | 0 | 0 | 0 | 0 | 0 | 0 | 0 | 0 | 0 | 0 | 0 | 0 | 0 | 0 | 0 | 0 | 0 | 0 | 0 | 0 | 0 | 0 | 0 | 0 | 0 | 0 | 0 | 0 | 0 | 0 | 0 | 0 | 0 | 0
2034-01-16 | 2034-02-15 | 1000 | 146900 | 0 | 0 | 0 | 0 | 0 | 0 | 0 | 0 | 0 | 0 | 0 | 0 | 0 | 0 | 0 | 0 | 0 | 0 | 0 | 0 | 0 | 0 | 0 | 0 | 0 | 0 | 0 | 0 | 0 | 0 | 0 | 0 | 0 | 0 | 0 | 0 | 0 | 0 | 0 | 0 | 0 | 0 | 0 | 0 | 0 | 0 | 0 | 0 | 0 | 0 | 0 | 0 | 0 | 0 | 0 | 0 | 0 | 0 | 0 | 0 | 0 | 0 | 0 | 0 | 0 | 0 | 0 | 0 | 0 | 0 | 0 | 0 | 0 | 0 | 0 | 0 | 0 | 0 | 0 | 0 | 0 | 0 | 0 | 0 | 0 | 0 | 0 | 0 | 0 | 0 | 0 | 0 | 0 | 0 | 0 | 0 | 0 | 0 | 0 | 0 | 0 | 0 | 0 | 0 | 0 | 0 | 0 | 0 | 0 | 0 | 0 | 0 | 0 | 0 | 0 | 0 | 0 | 0 | 0 | 0 | 0 | 0 | 0 | 0 | 0 | 0 | 0 | 0 | 0 | 0 | 0 | 0 | 0 | 0 | 0 | 0 | 0 | 0 | 0 | 0 | 0 | 0 | 0 | 0 | 0 | 126.0178 | 126.0178 | 126.0178 | 126.0178 | 126.0178 | 126.0178 | 126.0178 | 126.0178 | 126.0178 | 126.0178 | 126.0178 | 126.0178 | 112.0158 | 112.0158 | 112.0158 | 112.0158 | 112.0158 | 112.0158 | 112.0158 | 112.0158 | 112.0158 | 112.0158 | 112.0158 | 112.0158 | 98.0138 | 98.0138 | 98.0138 | 98.0138 | 98.0138 | 98.0138 | 98.0138 | 98.0138 | 98.0138 | 98.0138 | 98.0138 | 84.0118 | 84.0118 | 84.0118 | 84.0118 | 84.0118 | 84.0118 | 84.0118 | 84.0118 | 84.0118 | 84.0118 | 84.0118 | 84.0118 | 70.0099 | 70.0099 | 70.0099 | 70.0099 | 70.0099 | 70.0099 | 70.0099 | 70.0099 | 70.0099 | 70.0099 | 70.0099 | 70.0099 | 0 | 0 | 0 | 0 | 0 | 0 | 0 | 0 | 0 | 0 | 0 | 0 | 0 | 0 | 0 | 0 | 0 | 0 | 0 | 0 | 0 | 0 | 0 | 0 | 0 | 0 | 0 | 0 | 0 | 0 | 0 | 0 | 0 | 0 | 0 | 0 | 0 | 0 | 0 | 0 | 0 | 0 | 0 | 0 | 0 | 0 | 0 | 0 | 0 | 0 | 0 | 0 | 0 | 0 | 0 | 0 | 0 | 0 | 0 | 0 | 0 | 0 | 0 | 0 | 0 | 0 | 0 | 0 | 0 | 0 | 0 | 0 | 0 | 0 | 0 | 0 | 0 | 0 | 0 | 0 | 0 | 0 | 0 | 0 | 0 | 0 | 0 | 0 | 0 | 0 | 0 | 0 | 0 | 0 | 0 | 0 | 0 | 0 | 0 | 0 | 0 | 0
2034-02-16 | 2034-03-15 | 1000 | 147900 | 0 | 0 | 0 | 0 | 0 | 0 | 0 | 0 | 0 | 0 | 0 | 0 | 0 | 0 | 0 | 0 | 0 | 0 | 0 | 0 | 0 | 0 | 0 | 0 | 0 | 0 | 0 | 0 | 0 | 0 | 0 | 0 | 0 | 0 | 0 | 0 | 0 | 0 | 0 | 0 | 0 | 0 | 0 | 0 | 0 | 0 | 0 | 0 | 0 | 0 | 0 | 0 | 0 | 0 | 0 | 0 | 0 | 0 | 0 | 0 | 0 | 0 | 0 | 0 | 0 | 0 | 0 | 0 | 0 | 0 | 0 | 0 | 0 | 0 | 0 | 0 | 0 | 0 | 0 | 0 | 0 | 0 | 0 | 0 | 0 | 0 | 0 | 0 | 0 | 0 | 0 | 0 | 0 | 0 | 0 | 0 | 0 | 0 | 0 | 0 | 0 | 0 | 0 | 0 | 0 | 0 | 0 | 0 | 0 | 0 | 0 | 0 | 0 | 0 | 0 | 0 | 0 | 0 | 0 | 0 | 0 | 0 | 0 | 0 | 0 | 0 | 0 | 0 | 0 | 0 | 0 | 0 | 0 | 0 | 0 | 0 | 0 | 0 | 0 | 0 | 0 | 0 | 0 | 0 | 0 | 0 | 126.0178 | 126.0178 | 126.0178 | 126.0178 | 126.0178 | 126.0178 | 126.0178 | 126.0178 | 126.0178 | 126.0178 | 126.0178 | 126.0178 | 112.0158 | 112.0158 | 112.0158 | 112.0158 | 112.0158 | 112.0158 | 112.0158 | 112.0158 | 112.0158 | 112.0158 | 112.0158 | 112.0158 | 98.0138 | 98.0138 | 98.0138 | 98.0138 | 98.0138 | 98.0138 | 98.0138 | 98.0138 | 98.0138 | 98.0138 | 98.0138 | 84.0118 | 84.0118 | 84.0118 | 84.0118 | 84.0118 | 84.0118 | 84.0118 | 84.0118 | 84.0118 | 84.0118 | 84.0118 | 84.0118 | 70.0099 | 70.0099 | 70.0099 | 70.0099 | 70.0099 | 70.0099 | 70.0099 | 70.0099 | 70.0099 | 70.0099 | 70.0099 | 70.0099 | 0 | 0 | 0 | 0 | 0 | 0 | 0 | 0 | 0 | 0 | 0 | 0 | 0 | 0 | 0 | 0 | 0 | 0 | 0 | 0 | 0 | 0 | 0 | 0 | 0 | 0 | 0 | 0 | 0 | 0 | 0 | 0 | 0 | 0 | 0 | 0 | 0 | 0 | 0 | 0 | 0 | 0 | 0 | 0 | 0 | 0 | 0 | 0 | 0 | 0 | 0 | 0 | 0 | 0 | 0 | 0 | 0 | 0 | 0 | 0 | 0 | 0 | 0 | 0 | 0 | 0 | 0 | 0 | 0 | 0 | 0 | 0 | 0 | 0 | 0 | 0 | 0 | 0 | 0 | 0 | 0 | 0 | 0 | 0 | 0 | 0 | 0 | 0 | 0 | 0 | 0 | 0 | 0 | 0 | 0 | 0 | 0 | 0 | 0 | 0 | 0
2034-03-16 | 2034-04-15 | 1000 | 148900 | 0 | 0 | 0 | 0 | 0 | 0 | 0 | 0 | 0 | 0 | 0 | 0 | 0 | 0 | 0 | 0 | 0 | 0 | 0 | 0 | 0 | 0 | 0 | 0 | 0 | 0 | 0 | 0 | 0 | 0 | 0 | 0 | 0 | 0 | 0 | 0 | 0 | 0 | 0 | 0 | 0 | 0 | 0 | 0 | 0 | 0 | 0 | 0 | 0 | 0 | 0 | 0 | 0 | 0 | 0 | 0 | 0 | 0 | 0 | 0 | 0 | 0 | 0 | 0 | 0 | 0 | 0 | 0 | 0 | 0 | 0 | 0 | 0 | 0 | 0 | 0 | 0 | 0 | 0 | 0 | 0 | 0 | 0 | 0 | 0 | 0 | 0 | 0 | 0 | 0 | 0 | 0 | 0 | 0 | 0 | 0 | 0 | 0 | 0 | 0 | 0 | 0 | 0 | 0 | 0 | 0 | 0 | 0 | 0 | 0 | 0 | 0 | 0 | 0 | 0 | 0 | 0 | 0 | 0 | 0 | 0 | 0 | 0 | 0 | 0 | 0 | 0 | 0 | 0 | 0 | 0 | 0 | 0 | 0 | 0 | 0 | 0 | 0 | 0 | 0 | 0 | 0 | 0 | 0 | 0 | 0 | 0 | 126.0178 | 126.0178 | 126.0178 | 126.0178 | 126.0178 | 126.0178 | 126.0178 | 126.0178 | 126.0178 | 126.0178 | 126.0178 | 126.0178 | 112.0158 | 112.0158 | 112.0158 | 112.0158 | 112.0158 | 112.0158 | 112.0158 | 112.0158 | 112.0158 | 112.0158 | 112.0158 | 98.0138 | 98.0138 | 98.0138 | 98.0138 | 98.0138 | 98.0138 | 98.0138 | 98.0138 | 98.0138 | 98.0138 | 98.0138 | 98.0138 | 84.0118 | 84.0118 | 84.0118 | 84.0118 | 84.0118 | 84.0118 | 84.0118 | 84.0118 | 84.0118 | 84.0118 | 84.0118 | 84.0118 | 70.0099 | 70.0099 | 70.0099 | 70.0099 | 70.0099 | 70.0099 | 70.0099 | 70.0099 | 70.0099 | 70.0099 | 70.0099 | 70.0099 | 0 | 0 | 0 | 0 | 0 | 0 | 0 | 0 | 0 | 0 | 0 | 0 | 0 | 0 | 0 | 0 | 0 | 0 | 0 | 0 | 0 | 0 | 0 | 0 | 0 | 0 | 0 | 0 | 0 | 0 | 0 | 0 | 0 | 0 | 0 | 0 | 0 | 0 | 0 | 0 | 0 | 0 | 0 | 0 | 0 | 0 | 0 | 0 | 0 | 0 | 0 | 0 | 0 | 0 | 0 | 0 | 0 | 0 | 0 | 0 | 0 | 0 | 0 | 0 | 0 | 0 | 0 | 0 | 0 | 0 | 0 | 0 | 0 | 0 | 0 | 0 | 0 | 0 | 0 | 0 | 0 | 0 | 0 | 0 | 0 | 0 | 0 | 0 | 0 | 0 | 0 | 0 | 0 | 0 | 0 | 0 | 0 | 0 | 0 | 0
2034-04-16 | 2034-05-15 | 1000 | 149900 | 0 | 0 | 0 | 0 | 0 | 0 | 0 | 0 | 0 | 0 | 0 | 0 | 0 | 0 | 0 | 0 | 0 | 0 | 0 | 0 | 0 | 0 | 0 | 0 | 0 | 0 | 0 | 0 | 0 | 0 | 0 | 0 | 0 | 0 | 0 | 0 | 0 | 0 | 0 | 0 | 0 | 0 | 0 | 0 | 0 | 0 | 0 | 0 | 0 | 0 | 0 | 0 | 0 | 0 | 0 | 0 | 0 | 0 | 0 | 0 | 0 | 0 | 0 | 0 | 0 | 0 | 0 | 0 | 0 | 0 | 0 | 0 | 0 | 0 | 0 | 0 | 0 | 0 | 0 | 0 | 0 | 0 | 0 | 0 | 0 | 0 | 0 | 0 | 0 | 0 | 0 | 0 | 0 | 0 | 0 | 0 | 0 | 0 | 0 | 0 | 0 | 0 | 0 | 0 | 0 | 0 | 0 | 0 | 0 | 0 | 0 | 0 | 0 | 0 | 0 | 0 | 0 | 0 | 0 | 0 | 0 | 0 | 0 | 0 | 0 | 0 | 0 | 0 | 0 | 0 | 0 | 0 | 0 | 0 | 0 | 0 | 0 | 0 | 0 | 0 | 0 | 0 | 0 | 0 | 0 | 0 | 0 | 0 | 126.0178 | 126.0178 | 126.0178 | 126.0178 | 126.0178 | 126.0178 | 126.0178 | 126.0178 | 126.0178 | 126.0178 | 126.0178 | 126.0178 | 112.0158 | 112.0158 | 112.0158 | 112.0158 | 112.0158 | 112.0158 | 112.0158 | 112.0158 | 112.0158 | 112.0158 | 112.0158 | 98.0138 | 98.0138 | 98.0138 | 98.0138 | 98.0138 | 98.0138 | 98.0138 | 98.0138 | 98.0138 | 98.0138 | 98.0138 | 98.0138 | 84.0118 | 84.0118 | 84.0118 | 84.0118 | 84.0118 | 84.0118 | 84.0118 | 84.0118 | 84.0118 | 84.0118 | 84.0118 | 84.0118 | 70.0099 | 70.0099 | 70.0099 | 70.0099 | 70.0099 | 70.0099 | 70.0099 | 70.0099 | 70.0099 | 70.0099 | 70.0099 | 70.0099 | 0 | 0 | 0 | 0 | 0 | 0 | 0 | 0 | 0 | 0 | 0 | 0 | 0 | 0 | 0 | 0 | 0 | 0 | 0 | 0 | 0 | 0 | 0 | 0 | 0 | 0 | 0 | 0 | 0 | 0 | 0 | 0 | 0 | 0 | 0 | 0 | 0 | 0 | 0 | 0 | 0 | 0 | 0 | 0 | 0 | 0 | 0 | 0 | 0 | 0 | 0 | 0 | 0 | 0 | 0 | 0 | 0 | 0 | 0 | 0 | 0 | 0 | 0 | 0 | 0 | 0 | 0 | 0 | 0 | 0 | 0 | 0 | 0 | 0 | 0 | 0 | 0 | 0 | 0 | 0 | 0 | 0 | 0 | 0 | 0 | 0 | 0 | 0 | 0 | 0 | 0 | 0 | 0 | 0 | 0 | 0 | 0 | 0 | 0
2034-05-16 | 2034-06-15 | 1000 | 150900 | 0 | 0 | 0 | 0 | 0 | 0 | 0 | 0 | 0 | 0 | 0 | 0 | 0 | 0 | 0 | 0 | 0 | 0 | 0 | 0 | 0 | 0 | 0 | 0 | 0 | 0 | 0 | 0 | 0 | 0 | 0 | 0 | 0 | 0 | 0 | 0 | 0 | 0 | 0 | 0 | 0 | 0 | 0 | 0 | 0 | 0 | 0 | 0 | 0 | 0 | 0 | 0 | 0 | 0 | 0 | 0 | 0 | 0 | 0 | 0 | 0 | 0 | 0 | 0 | 0 | 0 | 0 | 0 | 0 | 0 | 0 | 0 | 0 | 0 | 0 | 0 | 0 | 0 | 0 | 0 | 0 | 0 | 0 | 0 | 0 | 0 | 0 | 0 | 0 | 0 | 0 | 0 | 0 | 0 | 0 | 0 | 0 | 0 | 0 | 0 | 0 | 0 | 0 | 0 | 0 | 0 | 0 | 0 | 0 | 0 | 0 | 0 | 0 | 0 | 0 | 0 | 0 | 0 | 0 | 0 | 0 | 0 | 0 | 0 | 0 | 0 | 0 | 0 | 0 | 0 | 0 | 0 | 0 | 0 | 0 | 0 | 0 | 0 | 0 | 0 | 0 | 0 | 0 | 0 | 0 | 0 | 0 | 0 | 0 | 126.0178 | 126.0178 | 126.0178 | 126.0178 | 126.0178 | 126.0178 | 126.0178 | 126.0178 | 126.0178 | 126.0178 | 126.0178 | 126.0178 | 112.0158 | 112.0158 | 112.0158 | 112.0158 | 112.0158 | 112.0158 | 112.0158 | 112.0158 | 112.0158 | 112.0158 | 112.0158 | 98.0138 | 98.0138 | 98.0138 | 98.0138 | 98.0138 | 98.0138 | 98.0138 | 98.0138 | 98.0138 | 98.0138 | 98.0138 | 98.0138 | 84.0118 | 84.0118 | 84.0118 | 84.0118 | 84.0118 | 84.0118 | 84.0118 | 84.0118 | 84.0118 | 84.0118 | 84.0118 | 84.0118 | 70.0099 | 70.0099 | 70.0099 | 70.0099 | 70.0099 | 70.0099 | 70.0099 | 70.0099 | 70.0099 | 70.0099 | 70.0099 | 70.0099 | 0 | 0 | 0 | 0 | 0 | 0 | 0 | 0 | 0 | 0 | 0 | 0 | 0 | 0 | 0 | 0 | 0 | 0 | 0 | 0 | 0 | 0 | 0 | 0 | 0 | 0 | 0 | 0 | 0 | 0 | 0 | 0 | 0 | 0 | 0 | 0 | 0 | 0 | 0 | 0 | 0 | 0 | 0 | 0 | 0 | 0 | 0 | 0 | 0 | 0 | 0 | 0 | 0 | 0 | 0 | 0 | 0 | 0 | 0 | 0 | 0 | 0 | 0 | 0 | 0 | 0 | 0 | 0 | 0 | 0 | 0 | 0 | 0 | 0 | 0 | 0 | 0 | 0 | 0 | 0 | 0 | 0 | 0 | 0 | 0 | 0 | 0 | 0 | 0 | 0 | 0 | 0 | 0 | 0 | 0 | 0 | 0 | 0
2034-06-16 | 2034-07-15 | 1000 | 151900 | 0 | 0 | 0 | 0 | 0 | 0 | 0 | 0 | 0 | 0 | 0 | 0 | 0 | 0 | 0 | 0 | 0 | 0 | 0 | 0 | 0 | 0 | 0 | 0 | 0 | 0 | 0 | 0 | 0 | 0 | 0 | 0 | 0 | 0 | 0 | 0 | 0 | 0 | 0 | 0 | 0 | 0 | 0 | 0 | 0 | 0 | 0 | 0 | 0 | 0 | 0 | 0 | 0 | 0 | 0 | 0 | 0 | 0 | 0 | 0 | 0 | 0 | 0 | 0 | 0 | 0 | 0 | 0 | 0 | 0 | 0 | 0 | 0 | 0 | 0 | 0 | 0 | 0 | 0 | 0 | 0 | 0 | 0 | 0 | 0 | 0 | 0 | 0 | 0 | 0 | 0 | 0 | 0 | 0 | 0 | 0 | 0 | 0 | 0 | 0 | 0 | 0 | 0 | 0 | 0 | 0 | 0 | 0 | 0 | 0 | 0 | 0 | 0 | 0 | 0 | 0 | 0 | 0 | 0 | 0 | 0 | 0 | 0 | 0 | 0 | 0 | 0 | 0 | 0 | 0 | 0 | 0 | 0 | 0 | 0 | 0 | 0 | 0 | 0 | 0 | 0 | 0 | 0 | 0 | 0 | 0 | 0 | 0 | 0 | 0 | 126.0178 | 126.0178 | 126.0178 | 126.0178 | 126.0178 | 126.0178 | 126.0178 | 126.0178 | 126.0178 | 126.0178 | 126.0178 | 126.0178 | 112.0158 | 112.0158 | 112.0158 | 112.0158 | 112.0158 | 112.0158 | 112.0158 | 112.0158 | 112.0158 | 112.0158 | 112.0158 | 98.0138 | 98.0138 | 98.0138 | 98.0138 | 98.0138 | 98.0138 | 98.0138 | 98.0138 | 98.0138 | 98.0138 | 98.0138 | 98.0138 | 84.0118 | 84.0118 | 84.0118 | 84.0118 | 84.0118 | 84.0118 | 84.0118 | 84.0118 | 84.0118 | 84.0118 | 84.0118 | 84.0118 | 70.0099 | 70.0099 | 70.0099 | 70.0099 | 70.0099 | 70.0099 | 70.0099 | 70.0099 | 70.0099 | 70.0099 | 70.0099 | 70.0099 | 0 | 0 | 0 | 0 | 0 | 0 | 0 | 0 | 0 | 0 | 0 | 0 | 0 | 0 | 0 | 0 | 0 | 0 | 0 | 0 | 0 | 0 | 0 | 0 | 0 | 0 | 0 | 0 | 0 | 0 | 0 | 0 | 0 | 0 | 0 | 0 | 0 | 0 | 0 | 0 | 0 | 0 | 0 | 0 | 0 | 0 | 0 | 0 | 0 | 0 | 0 | 0 | 0 | 0 | 0 | 0 | 0 | 0 | 0 | 0 | 0 | 0 | 0 | 0 | 0 | 0 | 0 | 0 | 0 | 0 | 0 | 0 | 0 | 0 | 0 | 0 | 0 | 0 | 0 | 0 | 0 | 0 | 0 | 0 | 0 | 0 | 0 | 0 | 0 | 0 | 0 | 0 | 0 | 0 | 0 | 0 | 0
2034-07-16 | 2034-08-15 | 1000 | 152900 | 0 | 0 | 0 | 0 | 0 | 0 | 0 | 0 | 0 | 0 | 0 | 0 | 0 | 0 | 0 | 0 | 0 | 0 | 0 | 0 | 0 | 0 | 0 | 0 | 0 | 0 | 0 | 0 | 0 | 0 | 0 | 0 | 0 | 0 | 0 | 0 | 0 | 0 | 0 | 0 | 0 | 0 | 0 | 0 | 0 | 0 | 0 | 0 | 0 | 0 | 0 | 0 | 0 | 0 | 0 | 0 | 0 | 0 | 0 | 0 | 0 | 0 | 0 | 0 | 0 | 0 | 0 | 0 | 0 | 0 | 0 | 0 | 0 | 0 | 0 | 0 | 0 | 0 | 0 | 0 | 0 | 0 | 0 | 0 | 0 | 0 | 0 | 0 | 0 | 0 | 0 | 0 | 0 | 0 | 0 | 0 | 0 | 0 | 0 | 0 | 0 | 0 | 0 | 0 | 0 | 0 | 0 | 0 | 0 | 0 | 0 | 0 | 0 | 0 | 0 | 0 | 0 | 0 | 0 | 0 | 0 | 0 | 0 | 0 | 0 | 0 | 0 | 0 | 0 | 0 | 0 | 0 | 0 | 0 | 0 | 0 | 0 | 0 | 0 | 0 | 0 | 0 | 0 | 0 | 0 | 0 | 0 | 0 | 0 | 0 | 0 | 126.0178 | 126.0178 | 126.0178 | 126.0178 | 126.0178 | 126.0178 | 126.0178 | 126.0178 | 126.0178 | 126.0178 | 126.0178 | 126.0178 | 112.0158 | 112.0158 | 112.0158 | 112.0158 | 112.0158 | 112.0158 | 112.0158 | 112.0158 | 112.0158 | 112.0158 | 112.0158 | 98.0138 | 98.0138 | 98.0138 | 98.0138 | 98.0138 | 98.0138 | 98.0138 | 98.0138 | 98.0138 | 98.0138 | 98.0138 | 98.0138 | 84.0118 | 84.0118 | 84.0118 | 84.0118 | 84.0118 | 84.0118 | 84.0118 | 84.0118 | 84.0118 | 84.0118 | 84.0118 | 84.0118 | 70.0099 | 70.0099 | 70.0099 | 70.0099 | 70.0099 | 70.0099 | 70.0099 | 70.0099 | 70.0099 | 70.0099 | 70.0099 | 70.0099 | 0 | 0 | 0 | 0 | 0 | 0 | 0 | 0 | 0 | 0 | 0 | 0 | 0 | 0 | 0 | 0 | 0 | 0 | 0 | 0 | 0 | 0 | 0 | 0 | 0 | 0 | 0 | 0 | 0 | 0 | 0 | 0 | 0 | 0 | 0 | 0 | 0 | 0 | 0 | 0 | 0 | 0 | 0 | 0 | 0 | 0 | 0 | 0 | 0 | 0 | 0 | 0 | 0 | 0 | 0 | 0 | 0 | 0 | 0 | 0 | 0 | 0 | 0 | 0 | 0 | 0 | 0 | 0 | 0 | 0 | 0 | 0 | 0 | 0 | 0 | 0 | 0 | 0 | 0 | 0 | 0 | 0 | 0 | 0 | 0 | 0 | 0 | 0 | 0 | 0 | 0 | 0 | 0 | 0 | 0 | 0
2034-08-16 | 2034-09-15 | 1000 | 153900 | 0 | 0 | 0 | 0 | 0 | 0 | 0 | 0 | 0 | 0 | 0 | 0 | 0 | 0 | 0 | 0 | 0 | 0 | 0 | 0 | 0 | 0 | 0 | 0 | 0 | 0 | 0 | 0 | 0 | 0 | 0 | 0 | 0 | 0 | 0 | 0 | 0 | 0 | 0 | 0 | 0 | 0 | 0 | 0 | 0 | 0 | 0 | 0 | 0 | 0 | 0 | 0 | 0 | 0 | 0 | 0 | 0 | 0 | 0 | 0 | 0 | 0 | 0 | 0 | 0 | 0 | 0 | 0 | 0 | 0 | 0 | 0 | 0 | 0 | 0 | 0 | 0 | 0 | 0 | 0 | 0 | 0 | 0 | 0 | 0 | 0 | 0 | 0 | 0 | 0 | 0 | 0 | 0 | 0 | 0 | 0 | 0 | 0 | 0 | 0 | 0 | 0 | 0 | 0 | 0 | 0 | 0 | 0 | 0 | 0 | 0 | 0 | 0 | 0 | 0 | 0 | 0 | 0 | 0 | 0 | 0 | 0 | 0 | 0 | 0 | 0 | 0 | 0 | 0 | 0 | 0 | 0 | 0 | 0 | 0 | 0 | 0 | 0 | 0 | 0 | 0 | 0 | 0 | 0 | 0 | 0 | 0 | 0 | 0 | 0 | 0 | 0 | 126.0178 | 126.0178 | 126.0178 | 126.0178 | 126.0178 | 126.0178 | 126.0178 | 126.0178 | 126.0178 | 126.0178 | 126.0178 | 126.0178 | 112.0158 | 112.0158 | 112.0158 | 112.0158 | 112.0158 | 112.0158 | 112.0158 | 112.0158 | 112.0158 | 112.0158 | 112.0158 | 98.0138 | 98.0138 | 98.0138 | 98.0138 | 98.0138 | 98.0138 | 98.0138 | 98.0138 | 98.0138 | 98.0138 | 98.0138 | 98.0138 | 84.0118 | 84.0118 | 84.0118 | 84.0118 | 84.0118 | 84.0118 | 84.0118 | 84.0118 | 84.0118 | 84.0118 | 84.0118 | 84.0118 | 70.0099 | 70.0099 | 70.0099 | 70.0099 | 70.0099 | 70.0099 | 70.0099 | 70.0099 | 70.0099 | 70.0099 | 70.0099 | 70.0099 | 0 | 0 | 0 | 0 | 0 | 0 | 0 | 0 | 0 | 0 | 0 | 0 | 0 | 0 | 0 | 0 | 0 | 0 | 0 | 0 | 0 | 0 | 0 | 0 | 0 | 0 | 0 | 0 | 0 | 0 | 0 | 0 | 0 | 0 | 0 | 0 | 0 | 0 | 0 | 0 | 0 | 0 | 0 | 0 | 0 | 0 | 0 | 0 | 0 | 0 | 0 | 0 | 0 | 0 | 0 | 0 | 0 | 0 | 0 | 0 | 0 | 0 | 0 | 0 | 0 | 0 | 0 | 0 | 0 | 0 | 0 | 0 | 0 | 0 | 0 | 0 | 0 | 0 | 0 | 0 | 0 | 0 | 0 | 0 | 0 | 0 | 0 | 0 | 0 | 0 | 0 | 0 | 0 | 0 | 0
2034-09-16 | 2034-10-15 | 1000 | 154900 | 0 | 0 | 0 | 0 | 0 | 0 | 0 | 0 | 0 | 0 | 0 | 0 | 0 | 0 | 0 | 0 | 0 | 0 | 0 | 0 | 0 | 0 | 0 | 0 | 0 | 0 | 0 | 0 | 0 | 0 | 0 | 0 | 0 | 0 | 0 | 0 | 0 | 0 | 0 | 0 | 0 | 0 | 0 | 0 | 0 | 0 | 0 | 0 | 0 | 0 | 0 | 0 | 0 | 0 | 0 | 0 | 0 | 0 | 0 | 0 | 0 | 0 | 0 | 0 | 0 | 0 | 0 | 0 | 0 | 0 | 0 | 0 | 0 | 0 | 0 | 0 | 0 | 0 | 0 | 0 | 0 | 0 | 0 | 0 | 0 | 0 | 0 | 0 | 0 | 0 | 0 | 0 | 0 | 0 | 0 | 0 | 0 | 0 | 0 | 0 | 0 | 0 | 0 | 0 | 0 | 0 | 0 | 0 | 0 | 0 | 0 | 0 | 0 | 0 | 0 | 0 | 0 | 0 | 0 | 0 | 0 | 0 | 0 | 0 | 0 | 0 | 0 | 0 | 0 | 0 | 0 | 0 | 0 | 0 | 0 | 0 | 0 | 0 | 0 | 0 | 0 | 0 | 0 | 0 | 0 | 0 | 0 | 0 | 0 | 0 | 0 | 0 | 0 | 126.0178 | 126.0178 | 126.0178 | 126.0178 | 126.0178 | 126.0178 | 126.0178 | 126.0178 | 126.0178 | 126.0178 | 126.0178 | 126.0178 | 112.0158 | 112.0158 | 112.0158 | 112.0158 | 112.0158 | 112.0158 | 112.0158 | 112.0158 | 112.0158 | 112.0158 | 112.0158 | 98.0138 | 98.0138 | 98.0138 | 98.0138 | 98.0138 | 98.0138 | 98.0138 | 98.0138 | 98.0138 | 98.0138 | 98.0138 | 98.0138 | 84.0118 | 84.0118 | 84.0118 | 84.0118 | 84.0118 | 84.0118 | 84.0118 | 84.0118 | 84.0118 | 84.0118 | 84.0118 | 84.0118 | 70.0099 | 70.0099 | 70.0099 | 70.0099 | 70.0099 | 70.0099 | 70.0099 | 70.0099 | 70.0099 | 70.0099 | 70.0099 | 70.0099 | 0 | 0 | 0 | 0 | 0 | 0 | 0 | 0 | 0 | 0 | 0 | 0 | 0 | 0 | 0 | 0 | 0 | 0 | 0 | 0 | 0 | 0 | 0 | 0 | 0 | 0 | 0 | 0 | 0 | 0 | 0 | 0 | 0 | 0 | 0 | 0 | 0 | 0 | 0 | 0 | 0 | 0 | 0 | 0 | 0 | 0 | 0 | 0 | 0 | 0 | 0 | 0 | 0 | 0 | 0 | 0 | 0 | 0 | 0 | 0 | 0 | 0 | 0 | 0 | 0 | 0 | 0 | 0 | 0 | 0 | 0 | 0 | 0 | 0 | 0 | 0 | 0 | 0 | 0 | 0 | 0 | 0 | 0 | 0 | 0 | 0 | 0 | 0 | 0 | 0 | 0 | 0 | 0 | 0
2034-10-16 | 2034-11-15 | 1000 | 155900 | 0 | 0 | 0 | 0 | 0 | 0 | 0 | 0 | 0 | 0 | 0 | 0 | 0 | 0 | 0 | 0 | 0 | 0 | 0 | 0 | 0 | 0 | 0 | 0 | 0 | 0 | 0 | 0 | 0 | 0 | 0 | 0 | 0 | 0 | 0 | 0 | 0 | 0 | 0 | 0 | 0 | 0 | 0 | 0 | 0 | 0 | 0 | 0 | 0 | 0 | 0 | 0 | 0 | 0 | 0 | 0 | 0 | 0 | 0 | 0 | 0 | 0 | 0 | 0 | 0 | 0 | 0 | 0 | 0 | 0 | 0 | 0 | 0 | 0 | 0 | 0 | 0 | 0 | 0 | 0 | 0 | 0 | 0 | 0 | 0 | 0 | 0 | 0 | 0 | 0 | 0 | 0 | 0 | 0 | 0 | 0 | 0 | 0 | 0 | 0 | 0 | 0 | 0 | 0 | 0 | 0 | 0 | 0 | 0 | 0 | 0 | 0 | 0 | 0 | 0 | 0 | 0 | 0 | 0 | 0 | 0 | 0 | 0 | 0 | 0 | 0 | 0 | 0 | 0 | 0 | 0 | 0 | 0 | 0 | 0 | 0 | 0 | 0 | 0 | 0 | 0 | 0 | 0 | 0 | 0 | 0 | 0 | 0 | 0 | 0 | 0 | 0 | 0 | 0 | 126.0178 | 126.0178 | 126.0178 | 126.0178 | 126.0178 | 126.0178 | 126.0178 | 126.0178 | 126.0178 | 126.0178 | 126.0178 | 126.0178 | 112.0158 | 112.0158 | 112.0158 | 112.0158 | 112.0158 | 112.0158 | 112.0158 | 112.0158 | 112.0158 | 112.0158 | 112.0158 | 98.0138 | 98.0138 | 98.0138 | 98.0138 | 98.0138 | 98.0138 | 98.0138 | 98.0138 | 98.0138 | 98.0138 | 98.0138 | 98.0138 | 84.0118 | 84.0118 | 84.0118 | 84.0118 | 84.0118 | 84.0118 | 84.0118 | 84.0118 | 84.0118 | 84.0118 | 84.0118 | 84.0118 | 70.0099 | 70.0099 | 70.0099 | 70.0099 | 70.0099 | 70.0099 | 70.0099 | 70.0099 | 70.0099 | 70.0099 | 70.0099 | 70.0099 | 0 | 0 | 0 | 0 | 0 | 0 | 0 | 0 | 0 | 0 | 0 | 0 | 0 | 0 | 0 | 0 | 0 | 0 | 0 | 0 | 0 | 0 | 0 | 0 | 0 | 0 | 0 | 0 | 0 | 0 | 0 | 0 | 0 | 0 | 0 | 0 | 0 | 0 | 0 | 0 | 0 | 0 | 0 | 0 | 0 | 0 | 0 | 0 | 0 | 0 | 0 | 0 | 0 | 0 | 0 | 0 | 0 | 0 | 0 | 0 | 0 | 0 | 0 | 0 | 0 | 0 | 0 | 0 | 0 | 0 | 0 | 0 | 0 | 0 | 0 | 0 | 0 | 0 | 0 | 0 | 0 | 0 | 0 | 0 | 0 | 0 | 0 | 0 | 0 | 0 | 0 | 0 | 0
2034-11-16 | 2034-12-15 | 1000 | 156900 | 0 | 0 | 0 | 0 | 0 | 0 | 0 | 0 | 0 | 0 | 0 | 0 | 0 | 0 | 0 | 0 | 0 | 0 | 0 | 0 | 0 | 0 | 0 | 0 | 0 | 0 | 0 | 0 | 0 | 0 | 0 | 0 | 0 | 0 | 0 | 0 | 0 | 0 | 0 | 0 | 0 | 0 | 0 | 0 | 0 | 0 | 0 | 0 | 0 | 0 | 0 | 0 | 0 | 0 | 0 | 0 | 0 | 0 | 0 | 0 | 0 | 0 | 0 | 0 | 0 | 0 | 0 | 0 | 0 | 0 | 0 | 0 | 0 | 0 | 0 | 0 | 0 | 0 | 0 | 0 | 0 | 0 | 0 | 0 | 0 | 0 | 0 | 0 | 0 | 0 | 0 | 0 | 0 | 0 | 0 | 0 | 0 | 0 | 0 | 0 | 0 | 0 | 0 | 0 | 0 | 0 | 0 | 0 | 0 | 0 | 0 | 0 | 0 | 0 | 0 | 0 | 0 | 0 | 0 | 0 | 0 | 0 | 0 | 0 | 0 | 0 | 0 | 0 | 0 | 0 | 0 | 0 | 0 | 0 | 0 | 0 | 0 | 0 | 0 | 0 | 0 | 0 | 0 | 0 | 0 | 0 | 0 | 0 | 0 | 0 | 0 | 0 | 0 | 0 | 0 | 126.0178 | 126.0178 | 126.0178 | 126.0178 | 126.0178 | 126.0178 | 126.0178 | 126.0178 | 126.0178 | 126.0178 | 126.0178 | 126.0178 | 112.0158 | 112.0158 | 112.0158 | 112.0158 | 112.0158 | 112.0158 | 112.0158 | 112.0158 | 112.0158 | 112.0158 | 112.0158 | 98.0138 | 98.0138 | 98.0138 | 98.0138 | 98.0138 | 98.0138 | 98.0138 | 98.0138 | 98.0138 | 98.0138 | 98.0138 | 98.0138 | 84.0118 | 84.0118 | 84.0118 | 84.0118 | 84.0118 | 84.0118 | 84.0118 | 84.0118 | 84.0118 | 84.0118 | 84.0118 | 84.0118 | 70.0099 | 70.0099 | 70.0099 | 70.0099 | 70.0099 | 70.0099 | 70.0099 | 70.0099 | 70.0099 | 70.0099 | 70.0099 | 70.0099 | 0 | 0 | 0 | 0 | 0 | 0 | 0 | 0 | 0 | 0 | 0 | 0 | 0 | 0 | 0 | 0 | 0 | 0 | 0 | 0 | 0 | 0 | 0 | 0 | 0 | 0 | 0 | 0 | 0 | 0 | 0 | 0 | 0 | 0 | 0 | 0 | 0 | 0 | 0 | 0 | 0 | 0 | 0 | 0 | 0 | 0 | 0 | 0 | 0 | 0 | 0 | 0 | 0 | 0 | 0 | 0 | 0 | 0 | 0 | 0 | 0 | 0 | 0 | 0 | 0 | 0 | 0 | 0 | 0 | 0 | 0 | 0 | 0 | 0 | 0 | 0 | 0 | 0 | 0 | 0 | 0 | 0 | 0 | 0 | 0 | 0 | 0 | 0 | 0 | 0 | 0 | 0
2034-12-16 | 2035-01-15 | 1000 | 157900 | 0 | 0 | 0 | 0 | 0 | 0 | 0 | 0 | 0 | 0 | 0 | 0 | 0 | 0 | 0 | 0 | 0 | 0 | 0 | 0 | 0 | 0 | 0 | 0 | 0 | 0 | 0 | 0 | 0 | 0 | 0 | 0 | 0 | 0 | 0 | 0 | 0 | 0 | 0 | 0 | 0 | 0 | 0 | 0 | 0 | 0 | 0 | 0 | 0 | 0 | 0 | 0 | 0 | 0 | 0 | 0 | 0 | 0 | 0 | 0 | 0 | 0 | 0 | 0 | 0 | 0 | 0 | 0 | 0 | 0 | 0 | 0 | 0 | 0 | 0 | 0 | 0 | 0 | 0 | 0 | 0 | 0 | 0 | 0 | 0 | 0 | 0 | 0 | 0 | 0 | 0 | 0 | 0 | 0 | 0 | 0 | 0 | 0 | 0 | 0 | 0 | 0 | 0 | 0 | 0 | 0 | 0 | 0 | 0 | 0 | 0 | 0 | 0 | 0 | 0 | 0 | 0 | 0 | 0 | 0 | 0 | 0 | 0 | 0 | 0 | 0 | 0 | 0 | 0 | 0 | 0 | 0 | 0 | 0 | 0 | 0 | 0 | 0 | 0 | 0 | 0 | 0 | 0 | 0 | 0 | 0 | 0 | 0 | 0 | 0 | 0 | 0 | 0 | 0 | 0 | 0 | 126.0178 | 126.0178 | 126.0178 | 126.0178 | 126.0178 | 126.0178 | 126.0178 | 126.0178 | 126.0178 | 126.0178 | 126.0178 | 126.0178 | 112.0158 | 112.0158 | 112.0158 | 112.0158 | 112.0158 | 112.0158 | 112.0158 | 112.0158 | 112.0158 | 112.0158 | 112.0158 | 98.0138 | 98.0138 | 98.0138 | 98.0138 | 98.0138 | 98.0138 | 98.0138 | 98.0138 | 98.0138 | 98.0138 | 98.0138 | 98.0138 | 84.0118 | 84.0118 | 84.0118 | 84.0118 | 84.0118 | 84.0118 | 84.0118 | 84.0118 | 84.0118 | 84.0118 | 84.0118 | 84.0118 | 70.0099 | 70.0099 | 70.0099 | 70.0099 | 70.0099 | 70.0099 | 70.0099 | 70.0099 | 70.0099 | 70.0099 | 70.0099 | 70.0099 | 0 | 0 | 0 | 0 | 0 | 0 | 0 | 0 | 0 | 0 | 0 | 0 | 0 | 0 | 0 | 0 | 0 | 0 | 0 | 0 | 0 | 0 | 0 | 0 | 0 | 0 | 0 | 0 | 0 | 0 | 0 | 0 | 0 | 0 | 0 | 0 | 0 | 0 | 0 | 0 | 0 | 0 | 0 | 0 | 0 | 0 | 0 | 0 | 0 | 0 | 0 | 0 | 0 | 0 | 0 | 0 | 0 | 0 | 0 | 0 | 0 | 0 | 0 | 0 | 0 | 0 | 0 | 0 | 0 | 0 | 0 | 0 | 0 | 0 | 0 | 0 | 0 | 0 | 0 | 0 | 0 | 0 | 0 | 0 | 0 | 0 | 0 | 0 | 0 | 0 | 0
2035-01-16 | 2035-02-15 | 1000 | 158900 | 0 | 0 | 0 | 0 | 0 | 0 | 0 | 0 | 0 | 0 | 0 | 0 | 0 | 0 | 0 | 0 | 0 | 0 | 0 | 0 | 0 | 0 | 0 | 0 | 0 | 0 | 0 | 0 | 0 | 0 | 0 | 0 | 0 | 0 | 0 | 0 | 0 | 0 | 0 | 0 | 0 | 0 | 0 | 0 | 0 | 0 | 0 | 0 | 0 | 0 | 0 | 0 | 0 | 0 | 0 | 0 | 0 | 0 | 0 | 0 | 0 | 0 | 0 | 0 | 0 | 0 | 0 | 0 | 0 | 0 | 0 | 0 | 0 | 0 | 0 | 0 | 0 | 0 | 0 | 0 | 0 | 0 | 0 | 0 | 0 | 0 | 0 | 0 | 0 | 0 | 0 | 0 | 0 | 0 | 0 | 0 | 0 | 0 | 0 | 0 | 0 | 0 | 0 | 0 | 0 | 0 | 0 | 0 | 0 | 0 | 0 | 0 | 0 | 0 | 0 | 0 | 0 | 0 | 0 | 0 | 0 | 0 | 0 | 0 | 0 | 0 | 0 | 0 | 0 | 0 | 0 | 0 | 0 | 0 | 0 | 0 | 0 | 0 | 0 | 0 | 0 | 0 | 0 | 0 | 0 | 0 | 0 | 0 | 0 | 0 | 0 | 0 | 0 | 0 | 0 | 0 | 0 | 126.0178 | 126.0178 | 126.0178 | 126.0178 | 126.0178 | 126.0178 | 126.0178 | 126.0178 | 126.0178 | 126.0178 | 126.0178 | 126.0178 | 112.0158 | 112.0158 | 112.0158 | 112.0158 | 112.0158 | 112.0158 | 112.0158 | 112.0158 | 112.0158 | 112.0158 | 112.0158 | 98.0138 | 98.0138 | 98.0138 | 98.0138 | 98.0138 | 98.0138 | 98.0138 | 98.0138 | 98.0138 | 98.0138 | 98.0138 | 98.0138 | 84.0118 | 84.0118 | 84.0118 | 84.0118 | 84.0118 | 84.0118 | 84.0118 | 84.0118 | 84.0118 | 84.0118 | 84.0118 | 84.0118 | 70.0099 | 70.0099 | 70.0099 | 70.0099 | 70.0099 | 70.0099 | 70.0099 | 70.0099 | 70.0099 | 70.0099 | 70.0099 | 70.0099 | 0 | 0 | 0 | 0 | 0 | 0 | 0 | 0 | 0 | 0 | 0 | 0 | 0 | 0 | 0 | 0 | 0 | 0 | 0 | 0 | 0 | 0 | 0 | 0 | 0 | 0 | 0 | 0 | 0 | 0 | 0 | 0 | 0 | 0 | 0 | 0 | 0 | 0 | 0 | 0 | 0 | 0 | 0 | 0 | 0 | 0 | 0 | 0 | 0 | 0 | 0 | 0 | 0 | 0 | 0 | 0 | 0 | 0 | 0 | 0 | 0 | 0 | 0 | 0 | 0 | 0 | 0 | 0 | 0 | 0 | 0 | 0 | 0 | 0 | 0 | 0 | 0 | 0 | 0 | 0 | 0 | 0 | 0 | 0 | 0 | 0 | 0 | 0 | 0 | 0
2035-02-16 | 2035-03-15 | 1000 | 159900 | 0 | 0 | 0 | 0 | 0 | 0 | 0 | 0 | 0 | 0 | 0 | 0 | 0 | 0 | 0 | 0 | 0 | 0 | 0 | 0 | 0 | 0 | 0 | 0 | 0 | 0 | 0 | 0 | 0 | 0 | 0 | 0 | 0 | 0 | 0 | 0 | 0 | 0 | 0 | 0 | 0 | 0 | 0 | 0 | 0 | 0 | 0 | 0 | 0 | 0 | 0 | 0 | 0 | 0 | 0 | 0 | 0 | 0 | 0 | 0 | 0 | 0 | 0 | 0 | 0 | 0 | 0 | 0 | 0 | 0 | 0 | 0 | 0 | 0 | 0 | 0 | 0 | 0 | 0 | 0 | 0 | 0 | 0 | 0 | 0 | 0 | 0 | 0 | 0 | 0 | 0 | 0 | 0 | 0 | 0 | 0 | 0 | 0 | 0 | 0 | 0 | 0 | 0 | 0 | 0 | 0 | 0 | 0 | 0 | 0 | 0 | 0 | 0 | 0 | 0 | 0 | 0 | 0 | 0 | 0 | 0 | 0 | 0 | 0 | 0 | 0 | 0 | 0 | 0 | 0 | 0 | 0 | 0 | 0 | 0 | 0 | 0 | 0 | 0 | 0 | 0 | 0 | 0 | 0 | 0 | 0 | 0 | 0 | 0 | 0 | 0 | 0 | 0 | 0 | 0 | 0 | 0 | 0 | 126.0178 | 126.0178 | 126.0178 | 126.0178 | 126.0178 | 126.0178 | 126.0178 | 126.0178 | 126.0178 | 126.0178 | 126.0178 | 126.0178 | 112.0158 | 112.0158 | 112.0158 | 112.0158 | 112.0158 | 112.0158 | 112.0158 | 112.0158 | 112.0158 | 112.0158 | 112.0158 | 98.0138 | 98.0138 | 98.0138 | 98.0138 | 98.0138 | 98.0138 | 98.0138 | 98.0138 | 98.0138 | 98.0138 | 98.0138 | 98.0138 | 84.0118 | 84.0118 | 84.0118 | 84.0118 | 84.0118 | 84.0118 | 84.0118 | 84.0118 | 84.0118 | 84.0118 | 84.0118 | 84.0118 | 70.0099 | 70.0099 | 70.0099 | 70.0099 | 70.0099 | 70.0099 | 70.0099 | 70.0099 | 70.0099 | 70.0099 | 70.0099 | 70.0099 | 0 | 0 | 0 | 0 | 0 | 0 | 0 | 0 | 0 | 0 | 0 | 0 | 0 | 0 | 0 | 0 | 0 | 0 | 0 | 0 | 0 | 0 | 0 | 0 | 0 | 0 | 0 | 0 | 0 | 0 | 0 | 0 | 0 | 0 | 0 | 0 | 0 | 0 | 0 | 0 | 0 | 0 | 0 | 0 | 0 | 0 | 0 | 0 | 0 | 0 | 0 | 0 | 0 | 0 | 0 | 0 | 0 | 0 | 0 | 0 | 0 | 0 | 0 | 0 | 0 | 0 | 0 | 0 | 0 | 0 | 0 | 0 | 0 | 0 | 0 | 0 | 0 | 0 | 0 | 0 | 0 | 0 | 0 | 0 | 0 | 0 | 0 | 0 | 0
2035-03-16 | 2035-04-15 | 1000 | 160900 | 0 | 0 | 0 | 0 | 0 | 0 | 0 | 0 | 0 | 0 | 0 | 0 | 0 | 0 | 0 | 0 | 0 | 0 | 0 | 0 | 0 | 0 | 0 | 0 | 0 | 0 | 0 | 0 | 0 | 0 | 0 | 0 | 0 | 0 | 0 | 0 | 0 | 0 | 0 | 0 | 0 | 0 | 0 | 0 | 0 | 0 | 0 | 0 | 0 | 0 | 0 | 0 | 0 | 0 | 0 | 0 | 0 | 0 | 0 | 0 | 0 | 0 | 0 | 0 | 0 | 0 | 0 | 0 | 0 | 0 | 0 | 0 | 0 | 0 | 0 | 0 | 0 | 0 | 0 | 0 | 0 | 0 | 0 | 0 | 0 | 0 | 0 | 0 | 0 | 0 | 0 | 0 | 0 | 0 | 0 | 0 | 0 | 0 | 0 | 0 | 0 | 0 | 0 | 0 | 0 | 0 | 0 | 0 | 0 | 0 | 0 | 0 | 0 | 0 | 0 | 0 | 0 | 0 | 0 | 0 | 0 | 0 | 0 | 0 | 0 | 0 | 0 | 0 | 0 | 0 | 0 | 0 | 0 | 0 | 0 | 0 | 0 | 0 | 0 | 0 | 0 | 0 | 0 | 0 | 0 | 0 | 0 | 0 | 0 | 0 | 0 | 0 | 0 | 0 | 0 | 0 | 0 | 0 | 0 | 126.0178 | 126.0178 | 126.0178 | 126.0178 | 126.0178 | 126.0178 | 126.0178 | 126.0178 | 126.0178 | 126.0178 | 126.0178 | 112.0158 | 112.0158 | 112.0158 | 112.0158 | 112.0158 | 112.0158 | 112.0158 | 112.0158 | 112.0158 | 112.0158 | 112.0158 | 112.0158 | 98.0138 | 98.0138 | 98.0138 | 98.0138 | 98.0138 | 98.0138 | 98.0138 | 98.0138 | 98.0138 | 98.0138 | 98.0138 | 98.0138 | 84.0118 | 84.0118 | 84.0118 | 84.0118 | 84.0118 | 84.0118 | 84.0118 | 84.0118 | 84.0118 | 84.0118 | 84.0118 | 84.0118 | 70.0099 | 70.0099 | 70.0099 | 70.0099 | 70.0099 | 70.0099 | 70.0099 | 70.0099 | 70.0099 | 70.0099 | 70.0099 | 70.0099 | 0 | 0 | 0 | 0 | 0 | 0 | 0 | 0 | 0 | 0 | 0 | 0 | 0 | 0 | 0 | 0 | 0 | 0 | 0 | 0 | 0 | 0 | 0 | 0 | 0 | 0 | 0 | 0 | 0 | 0 | 0 | 0 | 0 | 0 | 0 | 0 | 0 | 0 | 0 | 0 | 0 | 0 | 0 | 0 | 0 | 0 | 0 | 0 | 0 | 0 | 0 | 0 | 0 | 0 | 0 | 0 | 0 | 0 | 0 | 0 | 0 | 0 | 0 | 0 | 0 | 0 | 0 | 0 | 0 | 0 | 0 | 0 | 0 | 0 | 0 | 0 | 0 | 0 | 0 | 0 | 0 | 0 | 0 | 0 | 0 | 0 | 0 | 0
2035-04-16 | 2035-05-15 | 1000 | 161900 | 0 | 0 | 0 | 0 | 0 | 0 | 0 | 0 | 0 | 0 | 0 | 0 | 0 | 0 | 0 | 0 | 0 | 0 | 0 | 0 | 0 | 0 | 0 | 0 | 0 | 0 | 0 | 0 | 0 | 0 | 0 | 0 | 0 | 0 | 0 | 0 | 0 | 0 | 0 | 0 | 0 | 0 | 0 | 0 | 0 | 0 | 0 | 0 | 0 | 0 | 0 | 0 | 0 | 0 | 0 | 0 | 0 | 0 | 0 | 0 | 0 | 0 | 0 | 0 | 0 | 0 | 0 | 0 | 0 | 0 | 0 | 0 | 0 | 0 | 0 | 0 | 0 | 0 | 0 | 0 | 0 | 0 | 0 | 0 | 0 | 0 | 0 | 0 | 0 | 0 | 0 | 0 | 0 | 0 | 0 | 0 | 0 | 0 | 0 | 0 | 0 | 0 | 0 | 0 | 0 | 0 | 0 | 0 | 0 | 0 | 0 | 0 | 0 | 0 | 0 | 0 | 0 | 0 | 0 | 0 | 0 | 0 | 0 | 0 | 0 | 0 | 0 | 0 | 0 | 0 | 0 | 0 | 0 | 0 | 0 | 0 | 0 | 0 | 0 | 0 | 0 | 0 | 0 | 0 | 0 | 0 | 0 | 0 | 0 | 0 | 0 | 0 | 0 | 0 | 0 | 0 | 0 | 0 | 0 | 0 | 126.0178 | 126.0178 | 126.0178 | 126.0178 | 126.0178 | 126.0178 | 126.0178 | 126.0178 | 126.0178 | 126.0178 | 126.0178 | 112.0158 | 112.0158 | 112.0158 | 112.0158 | 112.0158 | 112.0158 | 112.0158 | 112.0158 | 112.0158 | 112.0158 | 112.0158 | 112.0158 | 98.0138 | 98.0138 | 98.0138 | 98.0138 | 98.0138 | 98.0138 | 98.0138 | 98.0138 | 98.0138 | 98.0138 | 98.0138 | 98.0138 | 84.0118 | 84.0118 | 84.0118 | 84.0118 | 84.0118 | 84.0118 | 84.0118 | 84.0118 | 84.0118 | 84.0118 | 84.0118 | 84.0118 | 70.0099 | 70.0099 | 70.0099 | 70.0099 | 70.0099 | 70.0099 | 70.0099 | 70.0099 | 70.0099 | 70.0099 | 70.0099 | 70.0099 | 0 | 0 | 0 | 0 | 0 | 0 | 0 | 0 | 0 | 0 | 0 | 0 | 0 | 0 | 0 | 0 | 0 | 0 | 0 | 0 | 0 | 0 | 0 | 0 | 0 | 0 | 0 | 0 | 0 | 0 | 0 | 0 | 0 | 0 | 0 | 0 | 0 | 0 | 0 | 0 | 0 | 0 | 0 | 0 | 0 | 0 | 0 | 0 | 0 | 0 | 0 | 0 | 0 | 0 | 0 | 0 | 0 | 0 | 0 | 0 | 0 | 0 | 0 | 0 | 0 | 0 | 0 | 0 | 0 | 0 | 0 | 0 | 0 | 0 | 0 | 0 | 0 | 0 | 0 | 0 | 0 | 0 | 0 | 0 | 0 | 0 | 0
2035-05-16 | 2035-06-15 | 1000 | 162900 | 0 | 0 | 0 | 0 | 0 | 0 | 0 | 0 | 0 | 0 | 0 | 0 | 0 | 0 | 0 | 0 | 0 | 0 | 0 | 0 | 0 | 0 | 0 | 0 | 0 | 0 | 0 | 0 | 0 | 0 | 0 | 0 | 0 | 0 | 0 | 0 | 0 | 0 | 0 | 0 | 0 | 0 | 0 | 0 | 0 | 0 | 0 | 0 | 0 | 0 | 0 | 0 | 0 | 0 | 0 | 0 | 0 | 0 | 0 | 0 | 0 | 0 | 0 | 0 | 0 | 0 | 0 | 0 | 0 | 0 | 0 | 0 | 0 | 0 | 0 | 0 | 0 | 0 | 0 | 0 | 0 | 0 | 0 | 0 | 0 | 0 | 0 | 0 | 0 | 0 | 0 | 0 | 0 | 0 | 0 | 0 | 0 | 0 | 0 | 0 | 0 | 0 | 0 | 0 | 0 | 0 | 0 | 0 | 0 | 0 | 0 | 0 | 0 | 0 | 0 | 0 | 0 | 0 | 0 | 0 | 0 | 0 | 0 | 0 | 0 | 0 | 0 | 0 | 0 | 0 | 0 | 0 | 0 | 0 | 0 | 0 | 0 | 0 | 0 | 0 | 0 | 0 | 0 | 0 | 0 | 0 | 0 | 0 | 0 | 0 | 0 | 0 | 0 | 0 | 0 | 0 | 0 | 0 | 0 | 0 | 0 | 126.0178 | 126.0178 | 126.0178 | 126.0178 | 126.0178 | 126.0178 | 126.0178 | 126.0178 | 126.0178 | 126.0178 | 126.0178 | 112.0158 | 112.0158 | 112.0158 | 112.0158 | 112.0158 | 112.0158 | 112.0158 | 112.0158 | 112.0158 | 112.0158 | 112.0158 | 112.0158 | 98.0138 | 98.0138 | 98.0138 | 98.0138 | 98.0138 | 98.0138 | 98.0138 | 98.0138 | 98.0138 | 98.0138 | 98.0138 | 98.0138 | 84.0118 | 84.0118 | 84.0118 | 84.0118 | 84.0118 | 84.0118 | 84.0118 | 84.0118 | 84.0118 | 84.0118 | 84.0118 | 84.0118 | 70.0099 | 70.0099 | 70.0099 | 70.0099 | 70.0099 | 70.0099 | 70.0099 | 70.0099 | 70.0099 | 70.0099 | 70.0099 | 70.0099 | 0 | 0 | 0 | 0 | 0 | 0 | 0 | 0 | 0 | 0 | 0 | 0 | 0 | 0 | 0 | 0 | 0 | 0 | 0 | 0 | 0 | 0 | 0 | 0 | 0 | 0 | 0 | 0 | 0 | 0 | 0 | 0 | 0 | 0 | 0 | 0 | 0 | 0 | 0 | 0 | 0 | 0 | 0 | 0 | 0 | 0 | 0 | 0 | 0 | 0 | 0 | 0 | 0 | 0 | 0 | 0 | 0 | 0 | 0 | 0 | 0 | 0 | 0 | 0 | 0 | 0 | 0 | 0 | 0 | 0 | 0 | 0 | 0 | 0 | 0 | 0 | 0 | 0 | 0 | 0 | 0 | 0 | 0 | 0 | 0 | 0
2035-06-16 | 2035-07-15 | 1000 | 163900 | 0 | 0 | 0 | 0 | 0 | 0 | 0 | 0 | 0 | 0 | 0 | 0 | 0 | 0 | 0 | 0 | 0 | 0 | 0 | 0 | 0 | 0 | 0 | 0 | 0 | 0 | 0 | 0 | 0 | 0 | 0 | 0 | 0 | 0 | 0 | 0 | 0 | 0 | 0 | 0 | 0 | 0 | 0 | 0 | 0 | 0 | 0 | 0 | 0 | 0 | 0 | 0 | 0 | 0 | 0 | 0 | 0 | 0 | 0 | 0 | 0 | 0 | 0 | 0 | 0 | 0 | 0 | 0 | 0 | 0 | 0 | 0 | 0 | 0 | 0 | 0 | 0 | 0 | 0 | 0 | 0 | 0 | 0 | 0 | 0 | 0 | 0 | 0 | 0 | 0 | 0 | 0 | 0 | 0 | 0 | 0 | 0 | 0 | 0 | 0 | 0 | 0 | 0 | 0 | 0 | 0 | 0 | 0 | 0 | 0 | 0 | 0 | 0 | 0 | 0 | 0 | 0 | 0 | 0 | 0 | 0 | 0 | 0 | 0 | 0 | 0 | 0 | 0 | 0 | 0 | 0 | 0 | 0 | 0 | 0 | 0 | 0 | 0 | 0 | 0 | 0 | 0 | 0 | 0 | 0 | 0 | 0 | 0 | 0 | 0 | 0 | 0 | 0 | 0 | 0 | 0 | 0 | 0 | 0 | 0 | 0 | 0 | 126.0178 | 126.0178 | 126.0178 | 126.0178 | 126.0178 | 126.0178 | 126.0178 | 126.0178 | 126.0178 | 126.0178 | 126.0178 | 112.0158 | 112.0158 | 112.0158 | 112.0158 | 112.0158 | 112.0158 | 112.0158 | 112.0158 | 112.0158 | 112.0158 | 112.0158 | 112.0158 | 98.0138 | 98.0138 | 98.0138 | 98.0138 | 98.0138 | 98.0138 | 98.0138 | 98.0138 | 98.0138 | 98.0138 | 98.0138 | 98.0138 | 84.0118 | 84.0118 | 84.0118 | 84.0118 | 84.0118 | 84.0118 | 84.0118 | 84.0118 | 84.0118 | 84.0118 | 84.0118 | 84.0118 | 70.0099 | 70.0099 | 70.0099 | 70.0099 | 70.0099 | 70.0099 | 70.0099 | 70.0099 | 70.0099 | 70.0099 | 70.0099 | 70.0099 | 0 | 0 | 0 | 0 | 0 | 0 | 0 | 0 | 0 | 0 | 0 | 0 | 0 | 0 | 0 | 0 | 0 | 0 | 0 | 0 | 0 | 0 | 0 | 0 | 0 | 0 | 0 | 0 | 0 | 0 | 0 | 0 | 0 | 0 | 0 | 0 | 0 | 0 | 0 | 0 | 0 | 0 | 0 | 0 | 0 | 0 | 0 | 0 | 0 | 0 | 0 | 0 | 0 | 0 | 0 | 0 | 0 | 0 | 0 | 0 | 0 | 0 | 0 | 0 | 0 | 0 | 0 | 0 | 0 | 0 | 0 | 0 | 0 | 0 | 0 | 0 | 0 | 0 | 0 | 0 | 0 | 0 | 0 | 0 | 0
2035-07-16 | 2035-08-15 | 1000 | 164900 | 0 | 0 | 0 | 0 | 0 | 0 | 0 | 0 | 0 | 0 | 0 | 0 | 0 | 0 | 0 | 0 | 0 | 0 | 0 | 0 | 0 | 0 | 0 | 0 | 0 | 0 | 0 | 0 | 0 | 0 | 0 | 0 | 0 | 0 | 0 | 0 | 0 | 0 | 0 | 0 | 0 | 0 | 0 | 0 | 0 | 0 | 0 | 0 | 0 | 0 | 0 | 0 | 0 | 0 | 0 | 0 | 0 | 0 | 0 | 0 | 0 | 0 | 0 | 0 | 0 | 0 | 0 | 0 | 0 | 0 | 0 | 0 | 0 | 0 | 0 | 0 | 0 | 0 | 0 | 0 | 0 | 0 | 0 | 0 | 0 | 0 | 0 | 0 | 0 | 0 | 0 | 0 | 0 | 0 | 0 | 0 | 0 | 0 | 0 | 0 | 0 | 0 | 0 | 0 | 0 | 0 | 0 | 0 | 0 | 0 | 0 | 0 | 0 | 0 | 0 | 0 | 0 | 0 | 0 | 0 | 0 | 0 | 0 | 0 | 0 | 0 | 0 | 0 | 0 | 0 | 0 | 0 | 0 | 0 | 0 | 0 | 0 | 0 | 0 | 0 | 0 | 0 | 0 | 0 | 0 | 0 | 0 | 0 | 0 | 0 | 0 | 0 | 0 | 0 | 0 | 0 | 0 | 0 | 0 | 0 | 0 | 0 | 0 | 126.0178 | 126.0178 | 126.0178 | 126.0178 | 126.0178 | 126.0178 | 126.0178 | 126.0178 | 126.0178 | 126.0178 | 126.0178 | 112.0158 | 112.0158 | 112.0158 | 112.0158 | 112.0158 | 112.0158 | 112.0158 | 112.0158 | 112.0158 | 112.0158 | 112.0158 | 112.0158 | 98.0138 | 98.0138 | 98.0138 | 98.0138 | 98.0138 | 98.0138 | 98.0138 | 98.0138 | 98.0138 | 98.0138 | 98.0138 | 98.0138 | 84.0118 | 84.0118 | 84.0118 | 84.0118 | 84.0118 | 84.0118 | 84.0118 | 84.0118 | 84.0118 | 84.0118 | 84.0118 | 84.0118 | 70.0099 | 70.0099 | 70.0099 | 70.0099 | 70.0099 | 70.0099 | 70.0099 | 70.0099 | 70.0099 | 70.0099 | 70.0099 | 70.0099 | 0 | 0 | 0 | 0 | 0 | 0 | 0 | 0 | 0 | 0 | 0 | 0 | 0 | 0 | 0 | 0 | 0 | 0 | 0 | 0 | 0 | 0 | 0 | 0 | 0 | 0 | 0 | 0 | 0 | 0 | 0 | 0 | 0 | 0 | 0 | 0 | 0 | 0 | 0 | 0 | 0 | 0 | 0 | 0 | 0 | 0 | 0 | 0 | 0 | 0 | 0 | 0 | 0 | 0 | 0 | 0 | 0 | 0 | 0 | 0 | 0 | 0 | 0 | 0 | 0 | 0 | 0 | 0 | 0 | 0 | 0 | 0 | 0 | 0 | 0 | 0 | 0 | 0 | 0 | 0 | 0 | 0 | 0 | 0
2035-08-16 | 2035-09-15 | 1000 | 165900 | 0 | 0 | 0 | 0 | 0 | 0 | 0 | 0 | 0 | 0 | 0 | 0 | 0 | 0 | 0 | 0 | 0 | 0 | 0 | 0 | 0 | 0 | 0 | 0 | 0 | 0 | 0 | 0 | 0 | 0 | 0 | 0 | 0 | 0 | 0 | 0 | 0 | 0 | 0 | 0 | 0 | 0 | 0 | 0 | 0 | 0 | 0 | 0 | 0 | 0 | 0 | 0 | 0 | 0 | 0 | 0 | 0 | 0 | 0 | 0 | 0 | 0 | 0 | 0 | 0 | 0 | 0 | 0 | 0 | 0 | 0 | 0 | 0 | 0 | 0 | 0 | 0 | 0 | 0 | 0 | 0 | 0 | 0 | 0 | 0 | 0 | 0 | 0 | 0 | 0 | 0 | 0 | 0 | 0 | 0 | 0 | 0 | 0 | 0 | 0 | 0 | 0 | 0 | 0 | 0 | 0 | 0 | 0 | 0 | 0 | 0 | 0 | 0 | 0 | 0 | 0 | 0 | 0 | 0 | 0 | 0 | 0 | 0 | 0 | 0 | 0 | 0 | 0 | 0 | 0 | 0 | 0 | 0 | 0 | 0 | 0 | 0 | 0 | 0 | 0 | 0 | 0 | 0 | 0 | 0 | 0 | 0 | 0 | 0 | 0 | 0 | 0 | 0 | 0 | 0 | 0 | 0 | 0 | 0 | 0 | 0 | 0 | 0 | 0 | 126.0178 | 126.0178 | 126.0178 | 126.0178 | 126.0178 | 126.0178 | 126.0178 | 126.0178 | 126.0178 | 126.0178 | 126.0178 | 112.0158 | 112.0158 | 112.0158 | 112.0158 | 112.0158 | 112.0158 | 112.0158 | 112.0158 | 112.0158 | 112.0158 | 112.0158 | 112.0158 | 98.0138 | 98.0138 | 98.0138 | 98.0138 | 98.0138 | 98.0138 | 98.0138 | 98.0138 | 98.0138 | 98.0138 | 98.0138 | 98.0138 | 84.0118 | 84.0118 | 84.0118 | 84.0118 | 84.0118 | 84.0118 | 84.0118 | 84.0118 | 84.0118 | 84.0118 | 84.0118 | 84.0118 | 70.0099 | 70.0099 | 70.0099 | 70.0099 | 70.0099 | 70.0099 | 70.0099 | 70.0099 | 70.0099 | 70.0099 | 70.0099 | 70.0099 | 0 | 0 | 0 | 0 | 0 | 0 | 0 | 0 | 0 | 0 | 0 | 0 | 0 | 0 | 0 | 0 | 0 | 0 | 0 | 0 | 0 | 0 | 0 | 0 | 0 | 0 | 0 | 0 | 0 | 0 | 0 | 0 | 0 | 0 | 0 | 0 | 0 | 0 | 0 | 0 | 0 | 0 | 0 | 0 | 0 | 0 | 0 | 0 | 0 | 0 | 0 | 0 | 0 | 0 | 0 | 0 | 0 | 0 | 0 | 0 | 0 | 0 | 0 | 0 | 0 | 0 | 0 | 0 | 0 | 0 | 0 | 0 | 0 | 0 | 0 | 0 | 0 | 0 | 0 | 0 | 0 | 0 | 0
2035-09-16 | 2035-10-15 | 1000 | 166900 | 0 | 0 | 0 | 0 | 0 | 0 | 0 | 0 | 0 | 0 | 0 | 0 | 0 | 0 | 0 | 0 | 0 | 0 | 0 | 0 | 0 | 0 | 0 | 0 | 0 | 0 | 0 | 0 | 0 | 0 | 0 | 0 | 0 | 0 | 0 | 0 | 0 | 0 | 0 | 0 | 0 | 0 | 0 | 0 | 0 | 0 | 0 | 0 | 0 | 0 | 0 | 0 | 0 | 0 | 0 | 0 | 0 | 0 | 0 | 0 | 0 | 0 | 0 | 0 | 0 | 0 | 0 | 0 | 0 | 0 | 0 | 0 | 0 | 0 | 0 | 0 | 0 | 0 | 0 | 0 | 0 | 0 | 0 | 0 | 0 | 0 | 0 | 0 | 0 | 0 | 0 | 0 | 0 | 0 | 0 | 0 | 0 | 0 | 0 | 0 | 0 | 0 | 0 | 0 | 0 | 0 | 0 | 0 | 0 | 0 | 0 | 0 | 0 | 0 | 0 | 0 | 0 | 0 | 0 | 0 | 0 | 0 | 0 | 0 | 0 | 0 | 0 | 0 | 0 | 0 | 0 | 0 | 0 | 0 | 0 | 0 | 0 | 0 | 0 | 0 | 0 | 0 | 0 | 0 | 0 | 0 | 0 | 0 | 0 | 0 | 0 | 0 | 0 | 0 | 0 | 0 | 0 | 0 | 0 | 0 | 0 | 0 | 0 | 0 | 0 | 126.0178 | 126.0178 | 126.0178 | 126.0178 | 126.0178 | 126.0178 | 126.0178 | 126.0178 | 126.0178 | 126.0178 | 126.0178 | 112.0158 | 112.0158 | 112.0158 | 112.0158 | 112.0158 | 112.0158 | 112.0158 | 112.0158 | 112.0158 | 112.0158 | 112.0158 | 112.0158 | 98.0138 | 98.0138 | 98.0138 | 98.0138 | 98.0138 | 98.0138 | 98.0138 | 98.0138 | 98.0138 | 98.0138 | 98.0138 | 98.0138 | 84.0118 | 84.0118 | 84.0118 | 84.0118 | 84.0118 | 84.0118 | 84.0118 | 84.0118 | 84.0118 | 84.0118 | 84.0118 | 84.0118 | 70.0099 | 70.0099 | 70.0099 | 70.0099 | 70.0099 | 70.0099 | 70.0099 | 70.0099 | 70.0099 | 70.0099 | 70.0099 | 70.0099 | 0 | 0 | 0 | 0 | 0 | 0 | 0 | 0 | 0 | 0 | 0 | 0 | 0 | 0 | 0 | 0 | 0 | 0 | 0 | 0 | 0 | 0 | 0 | 0 | 0 | 0 | 0 | 0 | 0 | 0 | 0 | 0 | 0 | 0 | 0 | 0 | 0 | 0 | 0 | 0 | 0 | 0 | 0 | 0 | 0 | 0 | 0 | 0 | 0 | 0 | 0 | 0 | 0 | 0 | 0 | 0 | 0 | 0 | 0 | 0 | 0 | 0 | 0 | 0 | 0 | 0 | 0 | 0 | 0 | 0 | 0 | 0 | 0 | 0 | 0 | 0 | 0 | 0 | 0 | 0 | 0 | 0
2035-10-16 | 2035-11-15 | 1000 | 167900 | 0 | 0 | 0 | 0 | 0 | 0 | 0 | 0 | 0 | 0 | 0 | 0 | 0 | 0 | 0 | 0 | 0 | 0 | 0 | 0 | 0 | 0 | 0 | 0 | 0 | 0 | 0 | 0 | 0 | 0 | 0 | 0 | 0 | 0 | 0 | 0 | 0 | 0 | 0 | 0 | 0 | 0 | 0 | 0 | 0 | 0 | 0 | 0 | 0 | 0 | 0 | 0 | 0 | 0 | 0 | 0 | 0 | 0 | 0 | 0 | 0 | 0 | 0 | 0 | 0 | 0 | 0 | 0 | 0 | 0 | 0 | 0 | 0 | 0 | 0 | 0 | 0 | 0 | 0 | 0 | 0 | 0 | 0 | 0 | 0 | 0 | 0 | 0 | 0 | 0 | 0 | 0 | 0 | 0 | 0 | 0 | 0 | 0 | 0 | 0 | 0 | 0 | 0 | 0 | 0 | 0 | 0 | 0 | 0 | 0 | 0 | 0 | 0 | 0 | 0 | 0 | 0 | 0 | 0 | 0 | 0 | 0 | 0 | 0 | 0 | 0 | 0 | 0 | 0 | 0 | 0 | 0 | 0 | 0 | 0 | 0 | 0 | 0 | 0 | 0 | 0 | 0 | 0 | 0 | 0 | 0 | 0 | 0 | 0 | 0 | 0 | 0 | 0 | 0 | 0 | 0 | 0 | 0 | 0 | 0 | 0 | 0 | 0 | 0 | 0 | 0 | 126.0178 | 126.0178 | 126.0178 | 126.0178 | 126.0178 | 126.0178 | 126.0178 | 126.0178 | 126.0178 | 126.0178 | 126.0178 | 112.0158 | 112.0158 | 112.0158 | 112.0158 | 112.0158 | 112.0158 | 112.0158 | 112.0158 | 112.0158 | 112.0158 | 112.0158 | 112.0158 | 98.0138 | 98.0138 | 98.0138 | 98.0138 | 98.0138 | 98.0138 | 98.0138 | 98.0138 | 98.0138 | 98.0138 | 98.0138 | 98.0138 | 84.0118 | 84.0118 | 84.0118 | 84.0118 | 84.0118 | 84.0118 | 84.0118 | 84.0118 | 84.0118 | 84.0118 | 84.0118 | 84.0118 | 70.0099 | 70.0099 | 70.0099 | 70.0099 | 70.0099 | 70.0099 | 70.0099 | 70.0099 | 70.0099 | 70.0099 | 70.0099 | 70.0099 | 0 | 0 | 0 | 0 | 0 | 0 | 0 | 0 | 0 | 0 | 0 | 0 | 0 | 0 | 0 | 0 | 0 | 0 | 0 | 0 | 0 | 0 | 0 | 0 | 0 | 0 | 0 | 0 | 0 | 0 | 0 | 0 | 0 | 0 | 0 | 0 | 0 | 0 | 0 | 0 | 0 | 0 | 0 | 0 | 0 | 0 | 0 | 0 | 0 | 0 | 0 | 0 | 0 | 0 | 0 | 0 | 0 | 0 | 0 | 0 | 0 | 0 | 0 | 0 | 0 | 0 | 0 | 0 | 0 | 0 | 0 | 0 | 0 | 0 | 0 | 0 | 0 | 0 | 0 | 0 | 0
2035-11-16 | 2035-12-15 | 1000 | 168900 | 0 | 0 | 0 | 0 | 0 | 0 | 0 | 0 | 0 | 0 | 0 | 0 | 0 | 0 | 0 | 0 | 0 | 0 | 0 | 0 | 0 | 0 | 0 | 0 | 0 | 0 | 0 | 0 | 0 | 0 | 0 | 0 | 0 | 0 | 0 | 0 | 0 | 0 | 0 | 0 | 0 | 0 | 0 | 0 | 0 | 0 | 0 | 0 | 0 | 0 | 0 | 0 | 0 | 0 | 0 | 0 | 0 | 0 | 0 | 0 | 0 | 0 | 0 | 0 | 0 | 0 | 0 | 0 | 0 | 0 | 0 | 0 | 0 | 0 | 0 | 0 | 0 | 0 | 0 | 0 | 0 | 0 | 0 | 0 | 0 | 0 | 0 | 0 | 0 | 0 | 0 | 0 | 0 | 0 | 0 | 0 | 0 | 0 | 0 | 0 | 0 | 0 | 0 | 0 | 0 | 0 | 0 | 0 | 0 | 0 | 0 | 0 | 0 | 0 | 0 | 0 | 0 | 0 | 0 | 0 | 0 | 0 | 0 | 0 | 0 | 0 | 0 | 0 | 0 | 0 | 0 | 0 | 0 | 0 | 0 | 0 | 0 | 0 | 0 | 0 | 0 | 0 | 0 | 0 | 0 | 0 | 0 | 0 | 0 | 0 | 0 | 0 | 0 | 0 | 0 | 0 | 0 | 0 | 0 | 0 | 0 | 0 | 0 | 0 | 0 | 0 | 0 | 126.0178 | 126.0178 | 126.0178 | 126.0178 | 126.0178 | 126.0178 | 126.0178 | 126.0178 | 126.0178 | 126.0178 | 126.0178 | 112.0158 | 112.0158 | 112.0158 | 112.0158 | 112.0158 | 112.0158 | 112.0158 | 112.0158 | 112.0158 | 112.0158 | 112.0158 | 112.0158 | 98.0138 | 98.0138 | 98.0138 | 98.0138 | 98.0138 | 98.0138 | 98.0138 | 98.0138 | 98.0138 | 98.0138 | 98.0138 | 98.0138 | 84.0118 | 84.0118 | 84.0118 | 84.0118 | 84.0118 | 84.0118 | 84.0118 | 84.0118 | 84.0118 | 84.0118 | 84.0118 | 84.0118 | 70.0099 | 70.0099 | 70.0099 | 70.0099 | 70.0099 | 70.0099 | 70.0099 | 70.0099 | 70.0099 | 70.0099 | 70.0099 | 70.0099 | 0 | 0 | 0 | 0 | 0 | 0 | 0 | 0 | 0 | 0 | 0 | 0 | 0 | 0 | 0 | 0 | 0 | 0 | 0 | 0 | 0 | 0 | 0 | 0 | 0 | 0 | 0 | 0 | 0 | 0 | 0 | 0 | 0 | 0 | 0 | 0 | 0 | 0 | 0 | 0 | 0 | 0 | 0 | 0 | 0 | 0 | 0 | 0 | 0 | 0 | 0 | 0 | 0 | 0 | 0 | 0 | 0 | 0 | 0 | 0 | 0 | 0 | 0 | 0 | 0 | 0 | 0 | 0 | 0 | 0 | 0 | 0 | 0 | 0 | 0 | 0 | 0 | 0 | 0 | 0
2035-12-16 | 2036-01-15 | 1000 | 169900 | 0 | 0 | 0 | 0 | 0 | 0 | 0 | 0 | 0 | 0 | 0 | 0 | 0 | 0 | 0 | 0 | 0 | 0 | 0 | 0 | 0 | 0 | 0 | 0 | 0 | 0 | 0 | 0 | 0 | 0 | 0 | 0 | 0 | 0 | 0 | 0 | 0 | 0 | 0 | 0 | 0 | 0 | 0 | 0 | 0 | 0 | 0 | 0 | 0 | 0 | 0 | 0 | 0 | 0 | 0 | 0 | 0 | 0 | 0 | 0 | 0 | 0 | 0 | 0 | 0 | 0 | 0 | 0 | 0 | 0 | 0 | 0 | 0 | 0 | 0 | 0 | 0 | 0 | 0 | 0 | 0 | 0 | 0 | 0 | 0 | 0 | 0 | 0 | 0 | 0 | 0 | 0 | 0 | 0 | 0 | 0 | 0 | 0 | 0 | 0 | 0 | 0 | 0 | 0 | 0 | 0 | 0 | 0 | 0 | 0 | 0 | 0 | 0 | 0 | 0 | 0 | 0 | 0 | 0 | 0 | 0 | 0 | 0 | 0 | 0 | 0 | 0 | 0 | 0 | 0 | 0 | 0 | 0 | 0 | 0 | 0 | 0 | 0 | 0 | 0 | 0 | 0 | 0 | 0 | 0 | 0 | 0 | 0 | 0 | 0 | 0 | 0 | 0 | 0 | 0 | 0 | 0 | 0 | 0 | 0 | 0 | 0 | 0 | 0 | 0 | 0 | 0 | 0 | 126.0178 | 126.0178 | 126.0178 | 126.0178 | 126.0178 | 126.0178 | 126.0178 | 126.0178 | 126.0178 | 126.0178 | 126.0178 | 112.0158 | 112.0158 | 112.0158 | 112.0158 | 112.0158 | 112.0158 | 112.0158 | 112.0158 | 112.0158 | 112.0158 | 112.0158 | 112.0158 | 98.0138 | 98.0138 | 98.0138 | 98.0138 | 98.0138 | 98.0138 | 98.0138 | 98.0138 | 98.0138 | 98.0138 | 98.0138 | 98.0138 | 84.0118 | 84.0118 | 84.0118 | 84.0118 | 84.0118 | 84.0118 | 84.0118 | 84.0118 | 84.0118 | 84.0118 | 84.0118 | 84.0118 | 70.0099 | 70.0099 | 70.0099 | 70.0099 | 70.0099 | 70.0099 | 70.0099 | 70.0099 | 70.0099 | 70.0099 | 70.0099 | 70.0099 | 0 | 0 | 0 | 0 | 0 | 0 | 0 | 0 | 0 | 0 | 0 | 0 | 0 | 0 | 0 | 0 | 0 | 0 | 0 | 0 | 0 | 0 | 0 | 0 | 0 | 0 | 0 | 0 | 0 | 0 | 0 | 0 | 0 | 0 | 0 | 0 | 0 | 0 | 0 | 0 | 0 | 0 | 0 | 0 | 0 | 0 | 0 | 0 | 0 | 0 | 0 | 0 | 0 | 0 | 0 | 0 | 0 | 0 | 0 | 0 | 0 | 0 | 0 | 0 | 0 | 0 | 0 | 0 | 0 | 0 | 0 | 0 | 0 | 0 | 0 | 0 | 0 | 0 | 0
2036-01-16 | 2036-02-15 | 1000 | 170900 | 0 | 0 | 0 | 0 | 0 | 0 | 0 | 0 | 0 | 0 | 0 | 0 | 0 | 0 | 0 | 0 | 0 | 0 | 0 | 0 | 0 | 0 | 0 | 0 | 0 | 0 | 0 | 0 | 0 | 0 | 0 | 0 | 0 | 0 | 0 | 0 | 0 | 0 | 0 | 0 | 0 | 0 | 0 | 0 | 0 | 0 | 0 | 0 | 0 | 0 | 0 | 0 | 0 | 0 | 0 | 0 | 0 | 0 | 0 | 0 | 0 | 0 | 0 | 0 | 0 | 0 | 0 | 0 | 0 | 0 | 0 | 0 | 0 | 0 | 0 | 0 | 0 | 0 | 0 | 0 | 0 | 0 | 0 | 0 | 0 | 0 | 0 | 0 | 0 | 0 | 0 | 0 | 0 | 0 | 0 | 0 | 0 | 0 | 0 | 0 | 0 | 0 | 0 | 0 | 0 | 0 | 0 | 0 | 0 | 0 | 0 | 0 | 0 | 0 | 0 | 0 | 0 | 0 | 0 | 0 | 0 | 0 | 0 | 0 | 0 | 0 | 0 | 0 | 0 | 0 | 0 | 0 | 0 | 0 | 0 | 0 | 0 | 0 | 0 | 0 | 0 | 0 | 0 | 0 | 0 | 0 | 0 | 0 | 0 | 0 | 0 | 0 | 0 | 0 | 0 | 0 | 0 | 0 | 0 | 0 | 0 | 0 | 0 | 0 | 0 | 0 | 0 | 0 | 0 | 126.0178 | 126.0178 | 126.0178 | 126.0178 | 126.0178 | 126.0178 | 126.0178 | 126.0178 | 126.0178 | 126.0178 | 126.0178 | 112.0158 | 112.0158 | 112.0158 | 112.0158 | 112.0158 | 112.0158 | 112.0158 | 112.0158 | 112.0158 | 112.0158 | 112.0158 | 112.0158 | 98.0138 | 98.0138 | 98.0138 | 98.0138 | 98.0138 | 98.0138 | 98.0138 | 98.0138 | 98.0138 | 98.0138 | 98.0138 | 98.0138 | 84.0118 | 84.0118 | 84.0118 | 84.0118 | 84.0118 | 84.0118 | 84.0118 | 84.0118 | 84.0118 | 84.0118 | 84.0118 | 84.0118 | 70.0099 | 70.0099 | 70.0099 | 70.0099 | 70.0099 | 70.0099 | 70.0099 | 70.0099 | 70.0099 | 70.0099 | 70.0099 | 70.0099 | 0 | 0 | 0 | 0 | 0 | 0 | 0 | 0 | 0 | 0 | 0 | 0 | 0 | 0 | 0 | 0 | 0 | 0 | 0 | 0 | 0 | 0 | 0 | 0 | 0 | 0 | 0 | 0 | 0 | 0 | 0 | 0 | 0 | 0 | 0 | 0 | 0 | 0 | 0 | 0 | 0 | 0 | 0 | 0 | 0 | 0 | 0 | 0 | 0 | 0 | 0 | 0 | 0 | 0 | 0 | 0 | 0 | 0 | 0 | 0 | 0 | 0 | 0 | 0 | 0 | 0 | 0 | 0 | 0 | 0 | 0 | 0 | 0 | 0 | 0 | 0 | 0 | 0
2036-02-16 | 2036-03-15 | 1000 | 171900 | 0 | 0 | 0 | 0 | 0 | 0 | 0 | 0 | 0 | 0 | 0 | 0 | 0 | 0 | 0 | 0 | 0 | 0 | 0 | 0 | 0 | 0 | 0 | 0 | 0 | 0 | 0 | 0 | 0 | 0 | 0 | 0 | 0 | 0 | 0 | 0 | 0 | 0 | 0 | 0 | 0 | 0 | 0 | 0 | 0 | 0 | 0 | 0 | 0 | 0 | 0 | 0 | 0 | 0 | 0 | 0 | 0 | 0 | 0 | 0 | 0 | 0 | 0 | 0 | 0 | 0 | 0 | 0 | 0 | 0 | 0 | 0 | 0 | 0 | 0 | 0 | 0 | 0 | 0 | 0 | 0 | 0 | 0 | 0 | 0 | 0 | 0 | 0 | 0 | 0 | 0 | 0 | 0 | 0 | 0 | 0 | 0 | 0 | 0 | 0 | 0 | 0 | 0 | 0 | 0 | 0 | 0 | 0 | 0 | 0 | 0 | 0 | 0 | 0 | 0 | 0 | 0 | 0 | 0 | 0 | 0 | 0 | 0 | 0 | 0 | 0 | 0 | 0 | 0 | 0 | 0 | 0 | 0 | 0 | 0 | 0 | 0 | 0 | 0 | 0 | 0 | 0 | 0 | 0 | 0 | 0 | 0 | 0 | 0 | 0 | 0 | 0 | 0 | 0 | 0 | 0 | 0 | 0 | 0 | 0 | 0 | 0 | 0 | 0 | 0 | 0 | 0 | 0 | 0 | 0 | 126.0178 | 126.0178 | 126.0178 | 126.0178 | 126.0178 | 126.0178 | 126.0178 | 126.0178 | 126.0178 | 126.0178 | 126.0178 | 112.0158 | 112.0158 | 112.0158 | 112.0158 | 112.0158 | 112.0158 | 112.0158 | 112.0158 | 112.0158 | 112.0158 | 112.0158 | 112.0158 | 98.0138 | 98.0138 | 98.0138 | 98.0138 | 98.0138 | 98.0138 | 98.0138 | 98.0138 | 98.0138 | 98.0138 | 98.0138 | 98.0138 | 84.0118 | 84.0118 | 84.0118 | 84.0118 | 84.0118 | 84.0118 | 84.0118 | 84.0118 | 84.0118 | 84.0118 | 84.0118 | 84.0118 | 70.0099 | 70.0099 | 70.0099 | 70.0099 | 70.0099 | 70.0099 | 70.0099 | 70.0099 | 70.0099 | 70.0099 | 70.0099 | 70.0099 | 0 | 0 | 0 | 0 | 0 | 0 | 0 | 0 | 0 | 0 | 0 | 0 | 0 | 0 | 0 | 0 | 0 | 0 | 0 | 0 | 0 | 0 | 0 | 0 | 0 | 0 | 0 | 0 | 0 | 0 | 0 | 0 | 0 | 0 | 0 | 0 | 0 | 0 | 0 | 0 | 0 | 0 | 0 | 0 | 0 | 0 | 0 | 0 | 0 | 0 | 0 | 0 | 0 | 0 | 0 | 0 | 0 | 0 | 0 | 0 | 0 | 0 | 0 | 0 | 0 | 0 | 0 | 0 | 0 | 0 | 0 | 0 | 0 | 0 | 0 | 0 | 0
2036-03-16 | 2036-04-15 | 1000 | 172900 | 0 | 0 | 0 | 0 | 0 | 0 | 0 | 0 | 0 | 0 | 0 | 0 | 0 | 0 | 0 | 0 | 0 | 0 | 0 | 0 | 0 | 0 | 0 | 0 | 0 | 0 | 0 | 0 | 0 | 0 | 0 | 0 | 0 | 0 | 0 | 0 | 0 | 0 | 0 | 0 | 0 | 0 | 0 | 0 | 0 | 0 | 0 | 0 | 0 | 0 | 0 | 0 | 0 | 0 | 0 | 0 | 0 | 0 | 0 | 0 | 0 | 0 | 0 | 0 | 0 | 0 | 0 | 0 | 0 | 0 | 0 | 0 | 0 | 0 | 0 | 0 | 0 | 0 | 0 | 0 | 0 | 0 | 0 | 0 | 0 | 0 | 0 | 0 | 0 | 0 | 0 | 0 | 0 | 0 | 0 | 0 | 0 | 0 | 0 | 0 | 0 | 0 | 0 | 0 | 0 | 0 | 0 | 0 | 0 | 0 | 0 | 0 | 0 | 0 | 0 | 0 | 0 | 0 | 0 | 0 | 0 | 0 | 0 | 0 | 0 | 0 | 0 | 0 | 0 | 0 | 0 | 0 | 0 | 0 | 0 | 0 | 0 | 0 | 0 | 0 | 0 | 0 | 0 | 0 | 0 | 0 | 0 | 0 | 0 | 0 | 0 | 0 | 0 | 0 | 0 | 0 | 0 | 0 | 0 | 0 | 0 | 0 | 0 | 0 | 0 | 0 | 0 | 0 | 0 | 0 | 0 | 126.0178 | 126.0178 | 126.0178 | 126.0178 | 126.0178 | 126.0178 | 126.0178 | 126.0178 | 126.0178 | 126.0178 | 126.0178 | 126.0178 | 112.0158 | 112.0158 | 112.0158 | 112.0158 | 112.0158 | 112.0158 | 112.0158 | 112.0158 | 112.0158 | 112.0158 | 112.0158 | 112.0158 | 98.0138 | 98.0138 | 98.0138 | 98.0138 | 98.0138 | 98.0138 | 98.0138 | 98.0138 | 98.0138 | 98.0138 | 98.0138 | 98.0138 | 84.0118 | 84.0118 | 84.0118 | 84.0118 | 84.0118 | 84.0118 | 84.0118 | 84.0118 | 84.0118 | 84.0118 | 84.0118 | 70.0099 | 70.0099 | 70.0099 | 70.0099 | 70.0099 | 70.0099 | 70.0099 | 70.0099 | 70.0099 | 70.0099 | 70.0099 | 70.0099 | 0 | 0 | 0 | 0 | 0 | 0 | 0 | 0 | 0 | 0 | 0 | 0 | 0 | 0 | 0 | 0 | 0 | 0 | 0 | 0 | 0 | 0 | 0 | 0 | 0 | 0 | 0 | 0 | 0 | 0 | 0 | 0 | 0 | 0 | 0 | 0 | 0 | 0 | 0 | 0 | 0 | 0 | 0 | 0 | 0 | 0 | 0 | 0 | 0 | 0 | 0 | 0 | 0 | 0 | 0 | 0 | 0 | 0 | 0 | 0 | 0 | 0 | 0 | 0 | 0 | 0 | 0 | 0 | 0 | 0 | 0 | 0 | 0 | 0 | 0 | 0
2036-04-16 | 2036-05-15 | 1000 | 173900 | 0 | 0 | 0 | 0 | 0 | 0 | 0 | 0 | 0 | 0 | 0 | 0 | 0 | 0 | 0 | 0 | 0 | 0 | 0 | 0 | 0 | 0 | 0 | 0 | 0 | 0 | 0 | 0 | 0 | 0 | 0 | 0 | 0 | 0 | 0 | 0 | 0 | 0 | 0 | 0 | 0 | 0 | 0 | 0 | 0 | 0 | 0 | 0 | 0 | 0 | 0 | 0 | 0 | 0 | 0 | 0 | 0 | 0 | 0 | 0 | 0 | 0 | 0 | 0 | 0 | 0 | 0 | 0 | 0 | 0 | 0 | 0 | 0 | 0 | 0 | 0 | 0 | 0 | 0 | 0 | 0 | 0 | 0 | 0 | 0 | 0 | 0 | 0 | 0 | 0 | 0 | 0 | 0 | 0 | 0 | 0 | 0 | 0 | 0 | 0 | 0 | 0 | 0 | 0 | 0 | 0 | 0 | 0 | 0 | 0 | 0 | 0 | 0 | 0 | 0 | 0 | 0 | 0 | 0 | 0 | 0 | 0 | 0 | 0 | 0 | 0 | 0 | 0 | 0 | 0 | 0 | 0 | 0 | 0 | 0 | 0 | 0 | 0 | 0 | 0 | 0 | 0 | 0 | 0 | 0 | 0 | 0 | 0 | 0 | 0 | 0 | 0 | 0 | 0 | 0 | 0 | 0 | 0 | 0 | 0 | 0 | 0 | 0 | 0 | 0 | 0 | 0 | 0 | 0 | 0 | 0 | 0 | 126.0178 | 126.0178 | 126.0178 | 126.0178 | 126.0178 | 126.0178 | 126.0178 | 126.0178 | 126.0178 | 126.0178 | 126.0178 | 126.0178 | 112.0158 | 112.0158 | 112.0158 | 112.0158 | 112.0158 | 112.0158 | 112.0158 | 112.0158 | 112.0158 | 112.0158 | 112.0158 | 112.0158 | 98.0138 | 98.0138 | 98.0138 | 98.0138 | 98.0138 | 98.0138 | 98.0138 | 98.0138 | 98.0138 | 98.0138 | 98.0138 | 98.0138 | 84.0118 | 84.0118 | 84.0118 | 84.0118 | 84.0118 | 84.0118 | 84.0118 | 84.0118 | 84.0118 | 84.0118 | 84.0118 | 70.0099 | 70.0099 | 70.0099 | 70.0099 | 70.0099 | 70.0099 | 70.0099 | 70.0099 | 70.0099 | 70.0099 | 70.0099 | 70.0099 | 0 | 0 | 0 | 0 | 0 | 0 | 0 | 0 | 0 | 0 | 0 | 0 | 0 | 0 | 0 | 0 | 0 | 0 | 0 | 0 | 0 | 0 | 0 | 0 | 0 | 0 | 0 | 0 | 0 | 0 | 0 | 0 | 0 | 0 | 0 | 0 | 0 | 0 | 0 | 0 | 0 | 0 | 0 | 0 | 0 | 0 | 0 | 0 | 0 | 0 | 0 | 0 | 0 | 0 | 0 | 0 | 0 | 0 | 0 | 0 | 0 | 0 | 0 | 0 | 0 | 0 | 0 | 0 | 0 | 0 | 0 | 0 | 0 | 0 | 0
2036-05-16 | 2036-06-15 | 1000 | 174900 | 0 | 0 | 0 | 0 | 0 | 0 | 0 | 0 | 0 | 0 | 0 | 0 | 0 | 0 | 0 | 0 | 0 | 0 | 0 | 0 | 0 | 0 | 0 | 0 | 0 | 0 | 0 | 0 | 0 | 0 | 0 | 0 | 0 | 0 | 0 | 0 | 0 | 0 | 0 | 0 | 0 | 0 | 0 | 0 | 0 | 0 | 0 | 0 | 0 | 0 | 0 | 0 | 0 | 0 | 0 | 0 | 0 | 0 | 0 | 0 | 0 | 0 | 0 | 0 | 0 | 0 | 0 | 0 | 0 | 0 | 0 | 0 | 0 | 0 | 0 | 0 | 0 | 0 | 0 | 0 | 0 | 0 | 0 | 0 | 0 | 0 | 0 | 0 | 0 | 0 | 0 | 0 | 0 | 0 | 0 | 0 | 0 | 0 | 0 | 0 | 0 | 0 | 0 | 0 | 0 | 0 | 0 | 0 | 0 | 0 | 0 | 0 | 0 | 0 | 0 | 0 | 0 | 0 | 0 | 0 | 0 | 0 | 0 | 0 | 0 | 0 | 0 | 0 | 0 | 0 | 0 | 0 | 0 | 0 | 0 | 0 | 0 | 0 | 0 | 0 | 0 | 0 | 0 | 0 | 0 | 0 | 0 | 0 | 0 | 0 | 0 | 0 | 0 | 0 | 0 | 0 | 0 | 0 | 0 | 0 | 0 | 0 | 0 | 0 | 0 | 0 | 0 | 0 | 0 | 0 | 0 | 0 | 0 | 126.0178 | 126.0178 | 126.0178 | 126.0178 | 126.0178 | 126.0178 | 126.0178 | 126.0178 | 126.0178 | 126.0178 | 126.0178 | 126.0178 | 112.0158 | 112.0158 | 112.0158 | 112.0158 | 112.0158 | 112.0158 | 112.0158 | 112.0158 | 112.0158 | 112.0158 | 112.0158 | 112.0158 | 98.0138 | 98.0138 | 98.0138 | 98.0138 | 98.0138 | 98.0138 | 98.0138 | 98.0138 | 98.0138 | 98.0138 | 98.0138 | 98.0138 | 84.0118 | 84.0118 | 84.0118 | 84.0118 | 84.0118 | 84.0118 | 84.0118 | 84.0118 | 84.0118 | 84.0118 | 84.0118 | 70.0099 | 70.0099 | 70.0099 | 70.0099 | 70.0099 | 70.0099 | 70.0099 | 70.0099 | 70.0099 | 70.0099 | 70.0099 | 70.0099 | 0 | 0 | 0 | 0 | 0 | 0 | 0 | 0 | 0 | 0 | 0 | 0 | 0 | 0 | 0 | 0 | 0 | 0 | 0 | 0 | 0 | 0 | 0 | 0 | 0 | 0 | 0 | 0 | 0 | 0 | 0 | 0 | 0 | 0 | 0 | 0 | 0 | 0 | 0 | 0 | 0 | 0 | 0 | 0 | 0 | 0 | 0 | 0 | 0 | 0 | 0 | 0 | 0 | 0 | 0 | 0 | 0 | 0 | 0 | 0 | 0 | 0 | 0 | 0 | 0 | 0 | 0 | 0 | 0 | 0 | 0 | 0 | 0 | 0
2036-06-16 | 2036-07-15 | 1000 | 175900 | 0 | 0 | 0 | 0 | 0 | 0 | 0 | 0 | 0 | 0 | 0 | 0 | 0 | 0 | 0 | 0 | 0 | 0 | 0 | 0 | 0 | 0 | 0 | 0 | 0 | 0 | 0 | 0 | 0 | 0 | 0 | 0 | 0 | 0 | 0 | 0 | 0 | 0 | 0 | 0 | 0 | 0 | 0 | 0 | 0 | 0 | 0 | 0 | 0 | 0 | 0 | 0 | 0 | 0 | 0 | 0 | 0 | 0 | 0 | 0 | 0 | 0 | 0 | 0 | 0 | 0 | 0 | 0 | 0 | 0 | 0 | 0 | 0 | 0 | 0 | 0 | 0 | 0 | 0 | 0 | 0 | 0 | 0 | 0 | 0 | 0 | 0 | 0 | 0 | 0 | 0 | 0 | 0 | 0 | 0 | 0 | 0 | 0 | 0 | 0 | 0 | 0 | 0 | 0 | 0 | 0 | 0 | 0 | 0 | 0 | 0 | 0 | 0 | 0 | 0 | 0 | 0 | 0 | 0 | 0 | 0 | 0 | 0 | 0 | 0 | 0 | 0 | 0 | 0 | 0 | 0 | 0 | 0 | 0 | 0 | 0 | 0 | 0 | 0 | 0 | 0 | 0 | 0 | 0 | 0 | 0 | 0 | 0 | 0 | 0 | 0 | 0 | 0 | 0 | 0 | 0 | 0 | 0 | 0 | 0 | 0 | 0 | 0 | 0 | 0 | 0 | 0 | 0 | 0 | 0 | 0 | 0 | 0 | 0 | 126.0178 | 126.0178 | 126.0178 | 126.0178 | 126.0178 | 126.0178 | 126.0178 | 126.0178 | 126.0178 | 126.0178 | 126.0178 | 126.0178 | 112.0158 | 112.0158 | 112.0158 | 112.0158 | 112.0158 | 112.0158 | 112.0158 | 112.0158 | 112.0158 | 112.0158 | 112.0158 | 112.0158 | 98.0138 | 98.0138 | 98.0138 | 98.0138 | 98.0138 | 98.0138 | 98.0138 | 98.0138 | 98.0138 | 98.0138 | 98.0138 | 98.0138 | 84.0118 | 84.0118 | 84.0118 | 84.0118 | 84.0118 | 84.0118 | 84.0118 | 84.0118 | 84.0118 | 84.0118 | 84.0118 | 70.0099 | 70.0099 | 70.0099 | 70.0099 | 70.0099 | 70.0099 | 70.0099 | 70.0099 | 70.0099 | 70.0099 | 70.0099 | 70.0099 | 0 | 0 | 0 | 0 | 0 | 0 | 0 | 0 | 0 | 0 | 0 | 0 | 0 | 0 | 0 | 0 | 0 | 0 | 0 | 0 | 0 | 0 | 0 | 0 | 0 | 0 | 0 | 0 | 0 | 0 | 0 | 0 | 0 | 0 | 0 | 0 | 0 | 0 | 0 | 0 | 0 | 0 | 0 | 0 | 0 | 0 | 0 | 0 | 0 | 0 | 0 | 0 | 0 | 0 | 0 | 0 | 0 | 0 | 0 | 0 | 0 | 0 | 0 | 0 | 0 | 0 | 0 | 0 | 0 | 0 | 0 | 0 | 0
2036-07-16 | 2036-08-15 | 1000 | 176900 | 0 | 0 | 0 | 0 | 0 | 0 | 0 | 0 | 0 | 0 | 0 | 0 | 0 | 0 | 0 | 0 | 0 | 0 | 0 | 0 | 0 | 0 | 0 | 0 | 0 | 0 | 0 | 0 | 0 | 0 | 0 | 0 | 0 | 0 | 0 | 0 | 0 | 0 | 0 | 0 | 0 | 0 | 0 | 0 | 0 | 0 | 0 | 0 | 0 | 0 | 0 | 0 | 0 | 0 | 0 | 0 | 0 | 0 | 0 | 0 | 0 | 0 | 0 | 0 | 0 | 0 | 0 | 0 | 0 | 0 | 0 | 0 | 0 | 0 | 0 | 0 | 0 | 0 | 0 | 0 | 0 | 0 | 0 | 0 | 0 | 0 | 0 | 0 | 0 | 0 | 0 | 0 | 0 | 0 | 0 | 0 | 0 | 0 | 0 | 0 | 0 | 0 | 0 | 0 | 0 | 0 | 0 | 0 | 0 | 0 | 0 | 0 | 0 | 0 | 0 | 0 | 0 | 0 | 0 | 0 | 0 | 0 | 0 | 0 | 0 | 0 | 0 | 0 | 0 | 0 | 0 | 0 | 0 | 0 | 0 | 0 | 0 | 0 | 0 | 0 | 0 | 0 | 0 | 0 | 0 | 0 | 0 | 0 | 0 | 0 | 0 | 0 | 0 | 0 | 0 | 0 | 0 | 0 | 0 | 0 | 0 | 0 | 0 | 0 | 0 | 0 | 0 | 0 | 0 | 0 | 0 | 0 | 0 | 0 | 0 | 126.0178 | 126.0178 | 126.0178 | 126.0178 | 126.0178 | 126.0178 | 126.0178 | 126.0178 | 126.0178 | 126.0178 | 126.0178 | 126.0178 | 112.0158 | 112.0158 | 112.0158 | 112.0158 | 112.0158 | 112.0158 | 112.0158 | 112.0158 | 112.0158 | 112.0158 | 112.0158 | 112.0158 | 98.0138 | 98.0138 | 98.0138 | 98.0138 | 98.0138 | 98.0138 | 98.0138 | 98.0138 | 98.0138 | 98.0138 | 98.0138 | 98.0138 | 84.0118 | 84.0118 | 84.0118 | 84.0118 | 84.0118 | 84.0118 | 84.0118 | 84.0118 | 84.0118 | 84.0118 | 84.0118 | 70.0099 | 70.0099 | 70.0099 | 70.0099 | 70.0099 | 70.0099 | 70.0099 | 70.0099 | 70.0099 | 70.0099 | 70.0099 | 70.0099 | 0 | 0 | 0 | 0 | 0 | 0 | 0 | 0 | 0 | 0 | 0 | 0 | 0 | 0 | 0 | 0 | 0 | 0 | 0 | 0 | 0 | 0 | 0 | 0 | 0 | 0 | 0 | 0 | 0 | 0 | 0 | 0 | 0 | 0 | 0 | 0 | 0 | 0 | 0 | 0 | 0 | 0 | 0 | 0 | 0 | 0 | 0 | 0 | 0 | 0 | 0 | 0 | 0 | 0 | 0 | 0 | 0 | 0 | 0 | 0 | 0 | 0 | 0 | 0 | 0 | 0 | 0 | 0 | 0 | 0 | 0 | 0
2036-08-16 | 2036-09-15 | 1000 | 177900 | 0 | 0 | 0 | 0 | 0 | 0 | 0 | 0 | 0 | 0 | 0 | 0 | 0 | 0 | 0 | 0 | 0 | 0 | 0 | 0 | 0 | 0 | 0 | 0 | 0 | 0 | 0 | 0 | 0 | 0 | 0 | 0 | 0 | 0 | 0 | 0 | 0 | 0 | 0 | 0 | 0 | 0 | 0 | 0 | 0 | 0 | 0 | 0 | 0 | 0 | 0 | 0 | 0 | 0 | 0 | 0 | 0 | 0 | 0 | 0 | 0 | 0 | 0 | 0 | 0 | 0 | 0 | 0 | 0 | 0 | 0 | 0 | 0 | 0 | 0 | 0 | 0 | 0 | 0 | 0 | 0 | 0 | 0 | 0 | 0 | 0 | 0 | 0 | 0 | 0 | 0 | 0 | 0 | 0 | 0 | 0 | 0 | 0 | 0 | 0 | 0 | 0 | 0 | 0 | 0 | 0 | 0 | 0 | 0 | 0 | 0 | 0 | 0 | 0 | 0 | 0 | 0 | 0 | 0 | 0 | 0 | 0 | 0 | 0 | 0 | 0 | 0 | 0 | 0 | 0 | 0 | 0 | 0 | 0 | 0 | 0 | 0 | 0 | 0 | 0 | 0 | 0 | 0 | 0 | 0 | 0 | 0 | 0 | 0 | 0 | 0 | 0 | 0 | 0 | 0 | 0 | 0 | 0 | 0 | 0 | 0 | 0 | 0 | 0 | 0 | 0 | 0 | 0 | 0 | 0 | 0 | 0 | 0 | 0 | 0 | 0 | 126.0178 | 126.0178 | 126.0178 | 126.0178 | 126.0178 | 126.0178 | 126.0178 | 126.0178 | 126.0178 | 126.0178 | 126.0178 | 126.0178 | 112.0158 | 112.0158 | 112.0158 | 112.0158 | 112.0158 | 112.0158 | 112.0158 | 112.0158 | 112.0158 | 112.0158 | 112.0158 | 112.0158 | 98.0138 | 98.0138 | 98.0138 | 98.0138 | 98.0138 | 98.0138 | 98.0138 | 98.0138 | 98.0138 | 98.0138 | 98.0138 | 98.0138 | 84.0118 | 84.0118 | 84.0118 | 84.0118 | 84.0118 | 84.0118 | 84.0118 | 84.0118 | 84.0118 | 84.0118 | 84.0118 | 70.0099 | 70.0099 | 70.0099 | 70.0099 | 70.0099 | 70.0099 | 70.0099 | 70.0099 | 70.0099 | 70.0099 | 70.0099 | 70.0099 | 0 | 0 | 0 | 0 | 0 | 0 | 0 | 0 | 0 | 0 | 0 | 0 | 0 | 0 | 0 | 0 | 0 | 0 | 0 | 0 | 0 | 0 | 0 | 0 | 0 | 0 | 0 | 0 | 0 | 0 | 0 | 0 | 0 | 0 | 0 | 0 | 0 | 0 | 0 | 0 | 0 | 0 | 0 | 0 | 0 | 0 | 0 | 0 | 0 | 0 | 0 | 0 | 0 | 0 | 0 | 0 | 0 | 0 | 0 | 0 | 0 | 0 | 0 | 0 | 0 | 0 | 0 | 0 | 0 | 0 | 0
2036-09-16 | 2036-10-15 | 1000 | 178900 | 0 | 0 | 0 | 0 | 0 | 0 | 0 | 0 | 0 | 0 | 0 | 0 | 0 | 0 | 0 | 0 | 0 | 0 | 0 | 0 | 0 | 0 | 0 | 0 | 0 | 0 | 0 | 0 | 0 | 0 | 0 | 0 | 0 | 0 | 0 | 0 | 0 | 0 | 0 | 0 | 0 | 0 | 0 | 0 | 0 | 0 | 0 | 0 | 0 | 0 | 0 | 0 | 0 | 0 | 0 | 0 | 0 | 0 | 0 | 0 | 0 | 0 | 0 | 0 | 0 | 0 | 0 | 0 | 0 | 0 | 0 | 0 | 0 | 0 | 0 | 0 | 0 | 0 | 0 | 0 | 0 | 0 | 0 | 0 | 0 | 0 | 0 | 0 | 0 | 0 | 0 | 0 | 0 | 0 | 0 | 0 | 0 | 0 | 0 | 0 | 0 | 0 | 0 | 0 | 0 | 0 | 0 | 0 | 0 | 0 | 0 | 0 | 0 | 0 | 0 | 0 | 0 | 0 | 0 | 0 | 0 | 0 | 0 | 0 | 0 | 0 | 0 | 0 | 0 | 0 | 0 | 0 | 0 | 0 | 0 | 0 | 0 | 0 | 0 | 0 | 0 | 0 | 0 | 0 | 0 | 0 | 0 | 0 | 0 | 0 | 0 | 0 | 0 | 0 | 0 | 0 | 0 | 0 | 0 | 0 | 0 | 0 | 0 | 0 | 0 | 0 | 0 | 0 | 0 | 0 | 0 | 0 | 0 | 0 | 0 | 0 | 0 | 126.0178 | 126.0178 | 126.0178 | 126.0178 | 126.0178 | 126.0178 | 126.0178 | 126.0178 | 126.0178 | 126.0178 | 126.0178 | 126.0178 | 112.0158 | 112.0158 | 112.0158 | 112.0158 | 112.0158 | 112.0158 | 112.0158 | 112.0158 | 112.0158 | 112.0158 | 112.0158 | 112.0158 | 98.0138 | 98.0138 | 98.0138 | 98.0138 | 98.0138 | 98.0138 | 98.0138 | 98.0138 | 98.0138 | 98.0138 | 98.0138 | 98.0138 | 84.0118 | 84.0118 | 84.0118 | 84.0118 | 84.0118 | 84.0118 | 84.0118 | 84.0118 | 84.0118 | 84.0118 | 84.0118 | 70.0099 | 70.0099 | 70.0099 | 70.0099 | 70.0099 | 70.0099 | 70.0099 | 70.0099 | 70.0099 | 70.0099 | 70.0099 | 70.0099 | 0 | 0 | 0 | 0 | 0 | 0 | 0 | 0 | 0 | 0 | 0 | 0 | 0 | 0 | 0 | 0 | 0 | 0 | 0 | 0 | 0 | 0 | 0 | 0 | 0 | 0 | 0 | 0 | 0 | 0 | 0 | 0 | 0 | 0 | 0 | 0 | 0 | 0 | 0 | 0 | 0 | 0 | 0 | 0 | 0 | 0 | 0 | 0 | 0 | 0 | 0 | 0 | 0 | 0 | 0 | 0 | 0 | 0 | 0 | 0 | 0 | 0 | 0 | 0 | 0 | 0 | 0 | 0 | 0 | 0
2036-10-16 | 2036-11-15 | 1000 | 179900 | 0 | 0 | 0 | 0 | 0 | 0 | 0 | 0 | 0 | 0 | 0 | 0 | 0 | 0 | 0 | 0 | 0 | 0 | 0 | 0 | 0 | 0 | 0 | 0 | 0 | 0 | 0 | 0 | 0 | 0 | 0 | 0 | 0 | 0 | 0 | 0 | 0 | 0 | 0 | 0 | 0 | 0 | 0 | 0 | 0 | 0 | 0 | 0 | 0 | 0 | 0 | 0 | 0 | 0 | 0 | 0 | 0 | 0 | 0 | 0 | 0 | 0 | 0 | 0 | 0 | 0 | 0 | 0 | 0 | 0 | 0 | 0 | 0 | 0 | 0 | 0 | 0 | 0 | 0 | 0 | 0 | 0 | 0 | 0 | 0 | 0 | 0 | 0 | 0 | 0 | 0 | 0 | 0 | 0 | 0 | 0 | 0 | 0 | 0 | 0 | 0 | 0 | 0 | 0 | 0 | 0 | 0 | 0 | 0 | 0 | 0 | 0 | 0 | 0 | 0 | 0 | 0 | 0 | 0 | 0 | 0 | 0 | 0 | 0 | 0 | 0 | 0 | 0 | 0 | 0 | 0 | 0 | 0 | 0 | 0 | 0 | 0 | 0 | 0 | 0 | 0 | 0 | 0 | 0 | 0 | 0 | 0 | 0 | 0 | 0 | 0 | 0 | 0 | 0 | 0 | 0 | 0 | 0 | 0 | 0 | 0 | 0 | 0 | 0 | 0 | 0 | 0 | 0 | 0 | 0 | 0 | 0 | 0 | 0 | 0 | 0 | 0 | 0 | 126.0178 | 126.0178 | 126.0178 | 126.0178 | 126.0178 | 126.0178 | 126.0178 | 126.0178 | 126.0178 | 126.0178 | 126.0178 | 126.0178 | 112.0158 | 112.0158 | 112.0158 | 112.0158 | 112.0158 | 112.0158 | 112.0158 | 112.0158 | 112.0158 | 112.0158 | 112.0158 | 112.0158 | 98.0138 | 98.0138 | 98.0138 | 98.0138 | 98.0138 | 98.0138 | 98.0138 | 98.0138 | 98.0138 | 98.0138 | 98.0138 | 98.0138 | 84.0118 | 84.0118 | 84.0118 | 84.0118 | 84.0118 | 84.0118 | 84.0118 | 84.0118 | 84.0118 | 84.0118 | 84.0118 | 70.0099 | 70.0099 | 70.0099 | 70.0099 | 70.0099 | 70.0099 | 70.0099 | 70.0099 | 70.0099 | 70.0099 | 70.0099 | 70.0099 | 0 | 0 | 0 | 0 | 0 | 0 | 0 | 0 | 0 | 0 | 0 | 0 | 0 | 0 | 0 | 0 | 0 | 0 | 0 | 0 | 0 | 0 | 0 | 0 | 0 | 0 | 0 | 0 | 0 | 0 | 0 | 0 | 0 | 0 | 0 | 0 | 0 | 0 | 0 | 0 | 0 | 0 | 0 | 0 | 0 | 0 | 0 | 0 | 0 | 0 | 0 | 0 | 0 | 0 | 0 | 0 | 0 | 0 | 0 | 0 | 0 | 0 | 0 | 0 | 0 | 0 | 0 | 0 | 0
2036-11-16 | 2036-12-15 | 1000 | 180900 | 0 | 0 | 0 | 0 | 0 | 0 | 0 | 0 | 0 | 0 | 0 | 0 | 0 | 0 | 0 | 0 | 0 | 0 | 0 | 0 | 0 | 0 | 0 | 0 | 0 | 0 | 0 | 0 | 0 | 0 | 0 | 0 | 0 | 0 | 0 | 0 | 0 | 0 | 0 | 0 | 0 | 0 | 0 | 0 | 0 | 0 | 0 | 0 | 0 | 0 | 0 | 0 | 0 | 0 | 0 | 0 | 0 | 0 | 0 | 0 | 0 | 0 | 0 | 0 | 0 | 0 | 0 | 0 | 0 | 0 | 0 | 0 | 0 | 0 | 0 | 0 | 0 | 0 | 0 | 0 | 0 | 0 | 0 | 0 | 0 | 0 | 0 | 0 | 0 | 0 | 0 | 0 | 0 | 0 | 0 | 0 | 0 | 0 | 0 | 0 | 0 | 0 | 0 | 0 | 0 | 0 | 0 | 0 | 0 | 0 | 0 | 0 | 0 | 0 | 0 | 0 | 0 | 0 | 0 | 0 | 0 | 0 | 0 | 0 | 0 | 0 | 0 | 0 | 0 | 0 | 0 | 0 | 0 | 0 | 0 | 0 | 0 | 0 | 0 | 0 | 0 | 0 | 0 | 0 | 0 | 0 | 0 | 0 | 0 | 0 | 0 | 0 | 0 | 0 | 0 | 0 | 0 | 0 | 0 | 0 | 0 | 0 | 0 | 0 | 0 | 0 | 0 | 0 | 0 | 0 | 0 | 0 | 0 | 0 | 0 | 0 | 0 | 0 | 0 | 126.0178 | 126.0178 | 126.0178 | 126.0178 | 126.0178 | 126.0178 | 126.0178 | 126.0178 | 126.0178 | 126.0178 | 126.0178 | 126.0178 | 112.0158 | 112.0158 | 112.0158 | 112.0158 | 112.0158 | 112.0158 | 112.0158 | 112.0158 | 112.0158 | 112.0158 | 112.0158 | 112.0158 | 98.0138 | 98.0138 | 98.0138 | 98.0138 | 98.0138 | 98.0138 | 98.0138 | 98.0138 | 98.0138 | 98.0138 | 98.0138 | 98.0138 | 84.0118 | 84.0118 | 84.0118 | 84.0118 | 84.0118 | 84.0118 | 84.0118 | 84.0118 | 84.0118 | 84.0118 | 84.0118 | 70.0099 | 70.0099 | 70.0099 | 70.0099 | 70.0099 | 70.0099 | 70.0099 | 70.0099 | 70.0099 | 70.0099 | 70.0099 | 70.0099 | 0 | 0 | 0 | 0 | 0 | 0 | 0 | 0 | 0 | 0 | 0 | 0 | 0 | 0 | 0 | 0 | 0 | 0 | 0 | 0 | 0 | 0 | 0 | 0 | 0 | 0 | 0 | 0 | 0 | 0 | 0 | 0 | 0 | 0 | 0 | 0 | 0 | 0 | 0 | 0 | 0 | 0 | 0 | 0 | 0 | 0 | 0 | 0 | 0 | 0 | 0 | 0 | 0 | 0 | 0 | 0 | 0 | 0 | 0 | 0 | 0 | 0 | 0 | 0 | 0 | 0 | 0 | 0
2036-12-16 | 2037-01-15 | 1000 | 181900 | 0 | 0 | 0 | 0 | 0 | 0 | 0 | 0 | 0 | 0 | 0 | 0 | 0 | 0 | 0 | 0 | 0 | 0 | 0 | 0 | 0 | 0 | 0 | 0 | 0 | 0 | 0 | 0 | 0 | 0 | 0 | 0 | 0 | 0 | 0 | 0 | 0 | 0 | 0 | 0 | 0 | 0 | 0 | 0 | 0 | 0 | 0 | 0 | 0 | 0 | 0 | 0 | 0 | 0 | 0 | 0 | 0 | 0 | 0 | 0 | 0 | 0 | 0 | 0 | 0 | 0 | 0 | 0 | 0 | 0 | 0 | 0 | 0 | 0 | 0 | 0 | 0 | 0 | 0 | 0 | 0 | 0 | 0 | 0 | 0 | 0 | 0 | 0 | 0 | 0 | 0 | 0 | 0 | 0 | 0 | 0 | 0 | 0 | 0 | 0 | 0 | 0 | 0 | 0 | 0 | 0 | 0 | 0 | 0 | 0 | 0 | 0 | 0 | 0 | 0 | 0 | 0 | 0 | 0 | 0 | 0 | 0 | 0 | 0 | 0 | 0 | 0 | 0 | 0 | 0 | 0 | 0 | 0 | 0 | 0 | 0 | 0 | 0 | 0 | 0 | 0 | 0 | 0 | 0 | 0 | 0 | 0 | 0 | 0 | 0 | 0 | 0 | 0 | 0 | 0 | 0 | 0 | 0 | 0 | 0 | 0 | 0 | 0 | 0 | 0 | 0 | 0 | 0 | 0 | 0 | 0 | 0 | 0 | 0 | 0 | 0 | 0 | 0 | 0 | 0 | 126.0178 | 126.0178 | 126.0178 | 126.0178 | 126.0178 | 126.0178 | 126.0178 | 126.0178 | 126.0178 | 126.0178 | 126.0178 | 126.0178 | 112.0158 | 112.0158 | 112.0158 | 112.0158 | 112.0158 | 112.0158 | 112.0158 | 112.0158 | 112.0158 | 112.0158 | 112.0158 | 112.0158 | 98.0138 | 98.0138 | 98.0138 | 98.0138 | 98.0138 | 98.0138 | 98.0138 | 98.0138 | 98.0138 | 98.0138 | 98.0138 | 98.0138 | 84.0118 | 84.0118 | 84.0118 | 84.0118 | 84.0118 | 84.0118 | 84.0118 | 84.0118 | 84.0118 | 84.0118 | 84.0118 | 70.0099 | 70.0099 | 70.0099 | 70.0099 | 70.0099 | 70.0099 | 70.0099 | 70.0099 | 70.0099 | 70.0099 | 70.0099 | 70.0099 | 0 | 0 | 0 | 0 | 0 | 0 | 0 | 0 | 0 | 0 | 0 | 0 | 0 | 0 | 0 | 0 | 0 | 0 | 0 | 0 | 0 | 0 | 0 | 0 | 0 | 0 | 0 | 0 | 0 | 0 | 0 | 0 | 0 | 0 | 0 | 0 | 0 | 0 | 0 | 0 | 0 | 0 | 0 | 0 | 0 | 0 | 0 | 0 | 0 | 0 | 0 | 0 | 0 | 0 | 0 | 0 | 0 | 0 | 0 | 0 | 0 | 0 | 0 | 0 | 0 | 0 | 0
2037-01-16 | 2037-02-15 | 1000 | 182900 | 0 | 0 | 0 | 0 | 0 | 0 | 0 | 0 | 0 | 0 | 0 | 0 | 0 | 0 | 0 | 0 | 0 | 0 | 0 | 0 | 0 | 0 | 0 | 0 | 0 | 0 | 0 | 0 | 0 | 0 | 0 | 0 | 0 | 0 | 0 | 0 | 0 | 0 | 0 | 0 | 0 | 0 | 0 | 0 | 0 | 0 | 0 | 0 | 0 | 0 | 0 | 0 | 0 | 0 | 0 | 0 | 0 | 0 | 0 | 0 | 0 | 0 | 0 | 0 | 0 | 0 | 0 | 0 | 0 | 0 | 0 | 0 | 0 | 0 | 0 | 0 | 0 | 0 | 0 | 0 | 0 | 0 | 0 | 0 | 0 | 0 | 0 | 0 | 0 | 0 | 0 | 0 | 0 | 0 | 0 | 0 | 0 | 0 | 0 | 0 | 0 | 0 | 0 | 0 | 0 | 0 | 0 | 0 | 0 | 0 | 0 | 0 | 0 | 0 | 0 | 0 | 0 | 0 | 0 | 0 | 0 | 0 | 0 | 0 | 0 | 0 | 0 | 0 | 0 | 0 | 0 | 0 | 0 | 0 | 0 | 0 | 0 | 0 | 0 | 0 | 0 | 0 | 0 | 0 | 0 | 0 | 0 | 0 | 0 | 0 | 0 | 0 | 0 | 0 | 0 | 0 | 0 | 0 | 0 | 0 | 0 | 0 | 0 | 0 | 0 | 0 | 0 | 0 | 0 | 0 | 0 | 0 | 0 | 0 | 0 | 0 | 0 | 0 | 0 | 0 | 0 | 126.0178 | 126.0178 | 126.0178 | 126.0178 | 126.0178 | 126.0178 | 126.0178 | 126.0178 | 126.0178 | 126.0178 | 126.0178 | 126.0178 | 112.0158 | 112.0158 | 112.0158 | 112.0158 | 112.0158 | 112.0158 | 112.0158 | 112.0158 | 112.0158 | 112.0158 | 112.0158 | 112.0158 | 98.0138 | 98.0138 | 98.0138 | 98.0138 | 98.0138 | 98.0138 | 98.0138 | 98.0138 | 98.0138 | 98.0138 | 98.0138 | 98.0138 | 84.0118 | 84.0118 | 84.0118 | 84.0118 | 84.0118 | 84.0118 | 84.0118 | 84.0118 | 84.0118 | 84.0118 | 84.0118 | 70.0099 | 70.0099 | 70.0099 | 70.0099 | 70.0099 | 70.0099 | 70.0099 | 70.0099 | 70.0099 | 70.0099 | 70.0099 | 70.0099 | 0 | 0 | 0 | 0 | 0 | 0 | 0 | 0 | 0 | 0 | 0 | 0 | 0 | 0 | 0 | 0 | 0 | 0 | 0 | 0 | 0 | 0 | 0 | 0 | 0 | 0 | 0 | 0 | 0 | 0 | 0 | 0 | 0 | 0 | 0 | 0 | 0 | 0 | 0 | 0 | 0 | 0 | 0 | 0 | 0 | 0 | 0 | 0 | 0 | 0 | 0 | 0 | 0 | 0 | 0 | 0 | 0 | 0 | 0 | 0 | 0 | 0 | 0 | 0 | 0 | 0
2037-02-16 | 2037-03-15 | 1000 | 183900 | 0 | 0 | 0 | 0 | 0 | 0 | 0 | 0 | 0 | 0 | 0 | 0 | 0 | 0 | 0 | 0 | 0 | 0 | 0 | 0 | 0 | 0 | 0 | 0 | 0 | 0 | 0 | 0 | 0 | 0 | 0 | 0 | 0 | 0 | 0 | 0 | 0 | 0 | 0 | 0 | 0 | 0 | 0 | 0 | 0 | 0 | 0 | 0 | 0 | 0 | 0 | 0 | 0 | 0 | 0 | 0 | 0 | 0 | 0 | 0 | 0 | 0 | 0 | 0 | 0 | 0 | 0 | 0 | 0 | 0 | 0 | 0 | 0 | 0 | 0 | 0 | 0 | 0 | 0 | 0 | 0 | 0 | 0 | 0 | 0 | 0 | 0 | 0 | 0 | 0 | 0 | 0 | 0 | 0 | 0 | 0 | 0 | 0 | 0 | 0 | 0 | 0 | 0 | 0 | 0 | 0 | 0 | 0 | 0 | 0 | 0 | 0 | 0 | 0 | 0 | 0 | 0 | 0 | 0 | 0 | 0 | 0 | 0 | 0 | 0 | 0 | 0 | 0 | 0 | 0 | 0 | 0 | 0 | 0 | 0 | 0 | 0 | 0 | 0 | 0 | 0 | 0 | 0 | 0 | 0 | 0 | 0 | 0 | 0 | 0 | 0 | 0 | 0 | 0 | 0 | 0 | 0 | 0 | 0 | 0 | 0 | 0 | 0 | 0 | 0 | 0 | 0 | 0 | 0 | 0 | 0 | 0 | 0 | 0 | 0 | 0 | 0 | 0 | 0 | 0 | 0 | 0 | 126.0178 | 126.0178 | 126.0178 | 126.0178 | 126.0178 | 126.0178 | 126.0178 | 126.0178 | 126.0178 | 126.0178 | 126.0178 | 126.0178 | 112.0158 | 112.0158 | 112.0158 | 112.0158 | 112.0158 | 112.0158 | 112.0158 | 112.0158 | 112.0158 | 112.0158 | 112.0158 | 112.0158 | 98.0138 | 98.0138 | 98.0138 | 98.0138 | 98.0138 | 98.0138 | 98.0138 | 98.0138 | 98.0138 | 98.0138 | 98.0138 | 98.0138 | 84.0118 | 84.0118 | 84.0118 | 84.0118 | 84.0118 | 84.0118 | 84.0118 | 84.0118 | 84.0118 | 84.0118 | 84.0118 | 70.0099 | 70.0099 | 70.0099 | 70.0099 | 70.0099 | 70.0099 | 70.0099 | 70.0099 | 70.0099 | 70.0099 | 70.0099 | 70.0099 | 0 | 0 | 0 | 0 | 0 | 0 | 0 | 0 | 0 | 0 | 0 | 0 | 0 | 0 | 0 | 0 | 0 | 0 | 0 | 0 | 0 | 0 | 0 | 0 | 0 | 0 | 0 | 0 | 0 | 0 | 0 | 0 | 0 | 0 | 0 | 0 | 0 | 0 | 0 | 0 | 0 | 0 | 0 | 0 | 0 | 0 | 0 | 0 | 0 | 0 | 0 | 0 | 0 | 0 | 0 | 0 | 0 | 0 | 0 | 0 | 0 | 0 | 0 | 0 | 0
2037-03-16 | 2037-04-15 | 1000 | 184900 | 0 | 0 | 0 | 0 | 0 | 0 | 0 | 0 | 0 | 0 | 0 | 0 | 0 | 0 | 0 | 0 | 0 | 0 | 0 | 0 | 0 | 0 | 0 | 0 | 0 | 0 | 0 | 0 | 0 | 0 | 0 | 0 | 0 | 0 | 0 | 0 | 0 | 0 | 0 | 0 | 0 | 0 | 0 | 0 | 0 | 0 | 0 | 0 | 0 | 0 | 0 | 0 | 0 | 0 | 0 | 0 | 0 | 0 | 0 | 0 | 0 | 0 | 0 | 0 | 0 | 0 | 0 | 0 | 0 | 0 | 0 | 0 | 0 | 0 | 0 | 0 | 0 | 0 | 0 | 0 | 0 | 0 | 0 | 0 | 0 | 0 | 0 | 0 | 0 | 0 | 0 | 0 | 0 | 0 | 0 | 0 | 0 | 0 | 0 | 0 | 0 | 0 | 0 | 0 | 0 | 0 | 0 | 0 | 0 | 0 | 0 | 0 | 0 | 0 | 0 | 0 | 0 | 0 | 0 | 0 | 0 | 0 | 0 | 0 | 0 | 0 | 0 | 0 | 0 | 0 | 0 | 0 | 0 | 0 | 0 | 0 | 0 | 0 | 0 | 0 | 0 | 0 | 0 | 0 | 0 | 0 | 0 | 0 | 0 | 0 | 0 | 0 | 0 | 0 | 0 | 0 | 0 | 0 | 0 | 0 | 0 | 0 | 0 | 0 | 0 | 0 | 0 | 0 | 0 | 0 | 0 | 0 | 0 | 0 | 0 | 0 | 0 | 0 | 0 | 0 | 0 | 0 | 0 | 126.0178 | 126.0178 | 126.0178 | 126.0178 | 126.0178 | 126.0178 | 126.0178 | 126.0178 | 126.0178 | 126.0178 | 126.0178 | 126.0178 | 112.0158 | 112.0158 | 112.0158 | 112.0158 | 112.0158 | 112.0158 | 112.0158 | 112.0158 | 112.0158 | 112.0158 | 112.0158 | 112.0158 | 98.0138 | 98.0138 | 98.0138 | 98.0138 | 98.0138 | 98.0138 | 98.0138 | 98.0138 | 98.0138 | 98.0138 | 98.0138 | 84.0118 | 84.0118 | 84.0118 | 84.0118 | 84.0118 | 84.0118 | 84.0118 | 84.0118 | 84.0118 | 84.0118 | 84.0118 | 84.0118 | 70.0099 | 70.0099 | 70.0099 | 70.0099 | 70.0099 | 70.0099 | 70.0099 | 70.0099 | 70.0099 | 70.0099 | 70.0099 | 70.0099 | 0 | 0 | 0 | 0 | 0 | 0 | 0 | 0 | 0 | 0 | 0 | 0 | 0 | 0 | 0 | 0 | 0 | 0 | 0 | 0 | 0 | 0 | 0 | 0 | 0 | 0 | 0 | 0 | 0 | 0 | 0 | 0 | 0 | 0 | 0 | 0 | 0 | 0 | 0 | 0 | 0 | 0 | 0 | 0 | 0 | 0 | 0 | 0 | 0 | 0 | 0 | 0 | 0 | 0 | 0 | 0 | 0 | 0 | 0 | 0 | 0 | 0 | 0 | 0
2037-04-16 | 2037-05-15 | 1000 | 185900 | 0 | 0 | 0 | 0 | 0 | 0 | 0 | 0 | 0 | 0 | 0 | 0 | 0 | 0 | 0 | 0 | 0 | 0 | 0 | 0 | 0 | 0 | 0 | 0 | 0 | 0 | 0 | 0 | 0 | 0 | 0 | 0 | 0 | 0 | 0 | 0 | 0 | 0 | 0 | 0 | 0 | 0 | 0 | 0 | 0 | 0 | 0 | 0 | 0 | 0 | 0 | 0 | 0 | 0 | 0 | 0 | 0 | 0 | 0 | 0 | 0 | 0 | 0 | 0 | 0 | 0 | 0 | 0 | 0 | 0 | 0 | 0 | 0 | 0 | 0 | 0 | 0 | 0 | 0 | 0 | 0 | 0 | 0 | 0 | 0 | 0 | 0 | 0 | 0 | 0 | 0 | 0 | 0 | 0 | 0 | 0 | 0 | 0 | 0 | 0 | 0 | 0 | 0 | 0 | 0 | 0 | 0 | 0 | 0 | 0 | 0 | 0 | 0 | 0 | 0 | 0 | 0 | 0 | 0 | 0 | 0 | 0 | 0 | 0 | 0 | 0 | 0 | 0 | 0 | 0 | 0 | 0 | 0 | 0 | 0 | 0 | 0 | 0 | 0 | 0 | 0 | 0 | 0 | 0 | 0 | 0 | 0 | 0 | 0 | 0 | 0 | 0 | 0 | 0 | 0 | 0 | 0 | 0 | 0 | 0 | 0 | 0 | 0 | 0 | 0 | 0 | 0 | 0 | 0 | 0 | 0 | 0 | 0 | 0 | 0 | 0 | 0 | 0 | 0 | 0 | 0 | 0 | 0 | 0 | 126.0178 | 126.0178 | 126.0178 | 126.0178 | 126.0178 | 126.0178 | 126.0178 | 126.0178 | 126.0178 | 126.0178 | 126.0178 | 126.0178 | 112.0158 | 112.0158 | 112.0158 | 112.0158 | 112.0158 | 112.0158 | 112.0158 | 112.0158 | 112.0158 | 112.0158 | 112.0158 | 112.0158 | 98.0138 | 98.0138 | 98.0138 | 98.0138 | 98.0138 | 98.0138 | 98.0138 | 98.0138 | 98.0138 | 98.0138 | 98.0138 | 84.0118 | 84.0118 | 84.0118 | 84.0118 | 84.0118 | 84.0118 | 84.0118 | 84.0118 | 84.0118 | 84.0118 | 84.0118 | 84.0118 | 70.0099 | 70.0099 | 70.0099 | 70.0099 | 70.0099 | 70.0099 | 70.0099 | 70.0099 | 70.0099 | 70.0099 | 70.0099 | 70.0099 | 0 | 0 | 0 | 0 | 0 | 0 | 0 | 0 | 0 | 0 | 0 | 0 | 0 | 0 | 0 | 0 | 0 | 0 | 0 | 0 | 0 | 0 | 0 | 0 | 0 | 0 | 0 | 0 | 0 | 0 | 0 | 0 | 0 | 0 | 0 | 0 | 0 | 0 | 0 | 0 | 0 | 0 | 0 | 0 | 0 | 0 | 0 | 0 | 0 | 0 | 0 | 0 | 0 | 0 | 0 | 0 | 0 | 0 | 0 | 0 | 0 | 0 | 0
2037-05-16 | 2037-06-15 | 1000 | 186900 | 0 | 0 | 0 | 0 | 0 | 0 | 0 | 0 | 0 | 0 | 0 | 0 | 0 | 0 | 0 | 0 | 0 | 0 | 0 | 0 | 0 | 0 | 0 | 0 | 0 | 0 | 0 | 0 | 0 | 0 | 0 | 0 | 0 | 0 | 0 | 0 | 0 | 0 | 0 | 0 | 0 | 0 | 0 | 0 | 0 | 0 | 0 | 0 | 0 | 0 | 0 | 0 | 0 | 0 | 0 | 0 | 0 | 0 | 0 | 0 | 0 | 0 | 0 | 0 | 0 | 0 | 0 | 0 | 0 | 0 | 0 | 0 | 0 | 0 | 0 | 0 | 0 | 0 | 0 | 0 | 0 | 0 | 0 | 0 | 0 | 0 | 0 | 0 | 0 | 0 | 0 | 0 | 0 | 0 | 0 | 0 | 0 | 0 | 0 | 0 | 0 | 0 | 0 | 0 | 0 | 0 | 0 | 0 | 0 | 0 | 0 | 0 | 0 | 0 | 0 | 0 | 0 | 0 | 0 | 0 | 0 | 0 | 0 | 0 | 0 | 0 | 0 | 0 | 0 | 0 | 0 | 0 | 0 | 0 | 0 | 0 | 0 | 0 | 0 | 0 | 0 | 0 | 0 | 0 | 0 | 0 | 0 | 0 | 0 | 0 | 0 | 0 | 0 | 0 | 0 | 0 | 0 | 0 | 0 | 0 | 0 | 0 | 0 | 0 | 0 | 0 | 0 | 0 | 0 | 0 | 0 | 0 | 0 | 0 | 0 | 0 | 0 | 0 | 0 | 0 | 0 | 0 | 0 | 0 | 0 | 126.0178 | 126.0178 | 126.0178 | 126.0178 | 126.0178 | 126.0178 | 126.0178 | 126.0178 | 126.0178 | 126.0178 | 126.0178 | 126.0178 | 112.0158 | 112.0158 | 112.0158 | 112.0158 | 112.0158 | 112.0158 | 112.0158 | 112.0158 | 112.0158 | 112.0158 | 112.0158 | 112.0158 | 98.0138 | 98.0138 | 98.0138 | 98.0138 | 98.0138 | 98.0138 | 98.0138 | 98.0138 | 98.0138 | 98.0138 | 98.0138 | 84.0118 | 84.0118 | 84.0118 | 84.0118 | 84.0118 | 84.0118 | 84.0118 | 84.0118 | 84.0118 | 84.0118 | 84.0118 | 84.0118 | 70.0099 | 70.0099 | 70.0099 | 70.0099 | 70.0099 | 70.0099 | 70.0099 | 70.0099 | 70.0099 | 70.0099 | 70.0099 | 70.0099 | 0 | 0 | 0 | 0 | 0 | 0 | 0 | 0 | 0 | 0 | 0 | 0 | 0 | 0 | 0 | 0 | 0 | 0 | 0 | 0 | 0 | 0 | 0 | 0 | 0 | 0 | 0 | 0 | 0 | 0 | 0 | 0 | 0 | 0 | 0 | 0 | 0 | 0 | 0 | 0 | 0 | 0 | 0 | 0 | 0 | 0 | 0 | 0 | 0 | 0 | 0 | 0 | 0 | 0 | 0 | 0 | 0 | 0 | 0 | 0 | 0 | 0
2037-06-16 | 2037-07-15 | 1000 | 187900 | 0 | 0 | 0 | 0 | 0 | 0 | 0 | 0 | 0 | 0 | 0 | 0 | 0 | 0 | 0 | 0 | 0 | 0 | 0 | 0 | 0 | 0 | 0 | 0 | 0 | 0 | 0 | 0 | 0 | 0 | 0 | 0 | 0 | 0 | 0 | 0 | 0 | 0 | 0 | 0 | 0 | 0 | 0 | 0 | 0 | 0 | 0 | 0 | 0 | 0 | 0 | 0 | 0 | 0 | 0 | 0 | 0 | 0 | 0 | 0 | 0 | 0 | 0 | 0 | 0 | 0 | 0 | 0 | 0 | 0 | 0 | 0 | 0 | 0 | 0 | 0 | 0 | 0 | 0 | 0 | 0 | 0 | 0 | 0 | 0 | 0 | 0 | 0 | 0 | 0 | 0 | 0 | 0 | 0 | 0 | 0 | 0 | 0 | 0 | 0 | 0 | 0 | 0 | 0 | 0 | 0 | 0 | 0 | 0 | 0 | 0 | 0 | 0 | 0 | 0 | 0 | 0 | 0 | 0 | 0 | 0 | 0 | 0 | 0 | 0 | 0 | 0 | 0 | 0 | 0 | 0 | 0 | 0 | 0 | 0 | 0 | 0 | 0 | 0 | 0 | 0 | 0 | 0 | 0 | 0 | 0 | 0 | 0 | 0 | 0 | 0 | 0 | 0 | 0 | 0 | 0 | 0 | 0 | 0 | 0 | 0 | 0 | 0 | 0 | 0 | 0 | 0 | 0 | 0 | 0 | 0 | 0 | 0 | 0 | 0 | 0 | 0 | 0 | 0 | 0 | 0 | 0 | 0 | 0 | 0 | 0 | 126.0178 | 126.0178 | 126.0178 | 126.0178 | 126.0178 | 126.0178 | 126.0178 | 126.0178 | 126.0178 | 126.0178 | 126.0178 | 126.0178 | 112.0158 | 112.0158 | 112.0158 | 112.0158 | 112.0158 | 112.0158 | 112.0158 | 112.0158 | 112.0158 | 112.0158 | 112.0158 | 112.0158 | 98.0138 | 98.0138 | 98.0138 | 98.0138 | 98.0138 | 98.0138 | 98.0138 | 98.0138 | 98.0138 | 98.0138 | 98.0138 | 84.0118 | 84.0118 | 84.0118 | 84.0118 | 84.0118 | 84.0118 | 84.0118 | 84.0118 | 84.0118 | 84.0118 | 84.0118 | 84.0118 | 70.0099 | 70.0099 | 70.0099 | 70.0099 | 70.0099 | 70.0099 | 70.0099 | 70.0099 | 70.0099 | 70.0099 | 70.0099 | 70.0099 | 0 | 0 | 0 | 0 | 0 | 0 | 0 | 0 | 0 | 0 | 0 | 0 | 0 | 0 | 0 | 0 | 0 | 0 | 0 | 0 | 0 | 0 | 0 | 0 | 0 | 0 | 0 | 0 | 0 | 0 | 0 | 0 | 0 | 0 | 0 | 0 | 0 | 0 | 0 | 0 | 0 | 0 | 0 | 0 | 0 | 0 | 0 | 0 | 0 | 0 | 0 | 0 | 0 | 0 | 0 | 0 | 0 | 0 | 0 | 0 | 0
2037-07-16 | 2037-08-15 | 1000 | 188900 | 0 | 0 | 0 | 0 | 0 | 0 | 0 | 0 | 0 | 0 | 0 | 0 | 0 | 0 | 0 | 0 | 0 | 0 | 0 | 0 | 0 | 0 | 0 | 0 | 0 | 0 | 0 | 0 | 0 | 0 | 0 | 0 | 0 | 0 | 0 | 0 | 0 | 0 | 0 | 0 | 0 | 0 | 0 | 0 | 0 | 0 | 0 | 0 | 0 | 0 | 0 | 0 | 0 | 0 | 0 | 0 | 0 | 0 | 0 | 0 | 0 | 0 | 0 | 0 | 0 | 0 | 0 | 0 | 0 | 0 | 0 | 0 | 0 | 0 | 0 | 0 | 0 | 0 | 0 | 0 | 0 | 0 | 0 | 0 | 0 | 0 | 0 | 0 | 0 | 0 | 0 | 0 | 0 | 0 | 0 | 0 | 0 | 0 | 0 | 0 | 0 | 0 | 0 | 0 | 0 | 0 | 0 | 0 | 0 | 0 | 0 | 0 | 0 | 0 | 0 | 0 | 0 | 0 | 0 | 0 | 0 | 0 | 0 | 0 | 0 | 0 | 0 | 0 | 0 | 0 | 0 | 0 | 0 | 0 | 0 | 0 | 0 | 0 | 0 | 0 | 0 | 0 | 0 | 0 | 0 | 0 | 0 | 0 | 0 | 0 | 0 | 0 | 0 | 0 | 0 | 0 | 0 | 0 | 0 | 0 | 0 | 0 | 0 | 0 | 0 | 0 | 0 | 0 | 0 | 0 | 0 | 0 | 0 | 0 | 0 | 0 | 0 | 0 | 0 | 0 | 0 | 0 | 0 | 0 | 0 | 0 | 0 | 126.0178 | 126.0178 | 126.0178 | 126.0178 | 126.0178 | 126.0178 | 126.0178 | 126.0178 | 126.0178 | 126.0178 | 126.0178 | 126.0178 | 112.0158 | 112.0158 | 112.0158 | 112.0158 | 112.0158 | 112.0158 | 112.0158 | 112.0158 | 112.0158 | 112.0158 | 112.0158 | 112.0158 | 98.0138 | 98.0138 | 98.0138 | 98.0138 | 98.0138 | 98.0138 | 98.0138 | 98.0138 | 98.0138 | 98.0138 | 98.0138 | 84.0118 | 84.0118 | 84.0118 | 84.0118 | 84.0118 | 84.0118 | 84.0118 | 84.0118 | 84.0118 | 84.0118 | 84.0118 | 84.0118 | 70.0099 | 70.0099 | 70.0099 | 70.0099 | 70.0099 | 70.0099 | 70.0099 | 70.0099 | 70.0099 | 70.0099 | 70.0099 | 70.0099 | 0 | 0 | 0 | 0 | 0 | 0 | 0 | 0 | 0 | 0 | 0 | 0 | 0 | 0 | 0 | 0 | 0 | 0 | 0 | 0 | 0 | 0 | 0 | 0 | 0 | 0 | 0 | 0 | 0 | 0 | 0 | 0 | 0 | 0 | 0 | 0 | 0 | 0 | 0 | 0 | 0 | 0 | 0 | 0 | 0 | 0 | 0 | 0 | 0 | 0 | 0 | 0 | 0 | 0 | 0 | 0 | 0 | 0 | 0 | 0
2037-08-16 | 2037-09-15 | 1000 | 189900 | 0 | 0 | 0 | 0 | 0 | 0 | 0 | 0 | 0 | 0 | 0 | 0 | 0 | 0 | 0 | 0 | 0 | 0 | 0 | 0 | 0 | 0 | 0 | 0 | 0 | 0 | 0 | 0 | 0 | 0 | 0 | 0 | 0 | 0 | 0 | 0 | 0 | 0 | 0 | 0 | 0 | 0 | 0 | 0 | 0 | 0 | 0 | 0 | 0 | 0 | 0 | 0 | 0 | 0 | 0 | 0 | 0 | 0 | 0 | 0 | 0 | 0 | 0 | 0 | 0 | 0 | 0 | 0 | 0 | 0 | 0 | 0 | 0 | 0 | 0 | 0 | 0 | 0 | 0 | 0 | 0 | 0 | 0 | 0 | 0 | 0 | 0 | 0 | 0 | 0 | 0 | 0 | 0 | 0 | 0 | 0 | 0 | 0 | 0 | 0 | 0 | 0 | 0 | 0 | 0 | 0 | 0 | 0 | 0 | 0 | 0 | 0 | 0 | 0 | 0 | 0 | 0 | 0 | 0 | 0 | 0 | 0 | 0 | 0 | 0 | 0 | 0 | 0 | 0 | 0 | 0 | 0 | 0 | 0 | 0 | 0 | 0 | 0 | 0 | 0 | 0 | 0 | 0 | 0 | 0 | 0 | 0 | 0 | 0 | 0 | 0 | 0 | 0 | 0 | 0 | 0 | 0 | 0 | 0 | 0 | 0 | 0 | 0 | 0 | 0 | 0 | 0 | 0 | 0 | 0 | 0 | 0 | 0 | 0 | 0 | 0 | 0 | 0 | 0 | 0 | 0 | 0 | 0 | 0 | 0 | 0 | 0 | 0 | 126.0178 | 126.0178 | 126.0178 | 126.0178 | 126.0178 | 126.0178 | 126.0178 | 126.0178 | 126.0178 | 126.0178 | 126.0178 | 126.0178 | 112.0158 | 112.0158 | 112.0158 | 112.0158 | 112.0158 | 112.0158 | 112.0158 | 112.0158 | 112.0158 | 112.0158 | 112.0158 | 112.0158 | 98.0138 | 98.0138 | 98.0138 | 98.0138 | 98.0138 | 98.0138 | 98.0138 | 98.0138 | 98.0138 | 98.0138 | 98.0138 | 84.0118 | 84.0118 | 84.0118 | 84.0118 | 84.0118 | 84.0118 | 84.0118 | 84.0118 | 84.0118 | 84.0118 | 84.0118 | 84.0118 | 70.0099 | 70.0099 | 70.0099 | 70.0099 | 70.0099 | 70.0099 | 70.0099 | 70.0099 | 70.0099 | 70.0099 | 70.0099 | 70.0099 | 0 | 0 | 0 | 0 | 0 | 0 | 0 | 0 | 0 | 0 | 0 | 0 | 0 | 0 | 0 | 0 | 0 | 0 | 0 | 0 | 0 | 0 | 0 | 0 | 0 | 0 | 0 | 0 | 0 | 0 | 0 | 0 | 0 | 0 | 0 | 0 | 0 | 0 | 0 | 0 | 0 | 0 | 0 | 0 | 0 | 0 | 0 | 0 | 0 | 0 | 0 | 0 | 0 | 0 | 0 | 0 | 0 | 0 | 0
2037-09-16 | 2037-10-15 | 1000 | 190900 | 0 | 0 | 0 | 0 | 0 | 0 | 0 | 0 | 0 | 0 | 0 | 0 | 0 | 0 | 0 | 0 | 0 | 0 | 0 | 0 | 0 | 0 | 0 | 0 | 0 | 0 | 0 | 0 | 0 | 0 | 0 | 0 | 0 | 0 | 0 | 0 | 0 | 0 | 0 | 0 | 0 | 0 | 0 | 0 | 0 | 0 | 0 | 0 | 0 | 0 | 0 | 0 | 0 | 0 | 0 | 0 | 0 | 0 | 0 | 0 | 0 | 0 | 0 | 0 | 0 | 0 | 0 | 0 | 0 | 0 | 0 | 0 | 0 | 0 | 0 | 0 | 0 | 0 | 0 | 0 | 0 | 0 | 0 | 0 | 0 | 0 | 0 | 0 | 0 | 0 | 0 | 0 | 0 | 0 | 0 | 0 | 0 | 0 | 0 | 0 | 0 | 0 | 0 | 0 | 0 | 0 | 0 | 0 | 0 | 0 | 0 | 0 | 0 | 0 | 0 | 0 | 0 | 0 | 0 | 0 | 0 | 0 | 0 | 0 | 0 | 0 | 0 | 0 | 0 | 0 | 0 | 0 | 0 | 0 | 0 | 0 | 0 | 0 | 0 | 0 | 0 | 0 | 0 | 0 | 0 | 0 | 0 | 0 | 0 | 0 | 0 | 0 | 0 | 0 | 0 | 0 | 0 | 0 | 0 | 0 | 0 | 0 | 0 | 0 | 0 | 0 | 0 | 0 | 0 | 0 | 0 | 0 | 0 | 0 | 0 | 0 | 0 | 0 | 0 | 0 | 0 | 0 | 0 | 0 | 0 | 0 | 0 | 0 | 0 | 126.0178 | 126.0178 | 126.0178 | 126.0178 | 126.0178 | 126.0178 | 126.0178 | 126.0178 | 126.0178 | 126.0178 | 126.0178 | 126.0178 | 112.0158 | 112.0158 | 112.0158 | 112.0158 | 112.0158 | 112.0158 | 112.0158 | 112.0158 | 112.0158 | 112.0158 | 112.0158 | 112.0158 | 98.0138 | 98.0138 | 98.0138 | 98.0138 | 98.0138 | 98.0138 | 98.0138 | 98.0138 | 98.0138 | 98.0138 | 98.0138 | 84.0118 | 84.0118 | 84.0118 | 84.0118 | 84.0118 | 84.0118 | 84.0118 | 84.0118 | 84.0118 | 84.0118 | 84.0118 | 84.0118 | 70.0099 | 70.0099 | 70.0099 | 70.0099 | 70.0099 | 70.0099 | 70.0099 | 70.0099 | 70.0099 | 70.0099 | 70.0099 | 70.0099 | 0 | 0 | 0 | 0 | 0 | 0 | 0 | 0 | 0 | 0 | 0 | 0 | 0 | 0 | 0 | 0 | 0 | 0 | 0 | 0 | 0 | 0 | 0 | 0 | 0 | 0 | 0 | 0 | 0 | 0 | 0 | 0 | 0 | 0 | 0 | 0 | 0 | 0 | 0 | 0 | 0 | 0 | 0 | 0 | 0 | 0 | 0 | 0 | 0 | 0 | 0 | 0 | 0 | 0 | 0 | 0 | 0 | 0
2037-10-16 | 2037-11-15 | 1000 | 191900 | 0 | 0 | 0 | 0 | 0 | 0 | 0 | 0 | 0 | 0 | 0 | 0 | 0 | 0 | 0 | 0 | 0 | 0 | 0 | 0 | 0 | 0 | 0 | 0 | 0 | 0 | 0 | 0 | 0 | 0 | 0 | 0 | 0 | 0 | 0 | 0 | 0 | 0 | 0 | 0 | 0 | 0 | 0 | 0 | 0 | 0 | 0 | 0 | 0 | 0 | 0 | 0 | 0 | 0 | 0 | 0 | 0 | 0 | 0 | 0 | 0 | 0 | 0 | 0 | 0 | 0 | 0 | 0 | 0 | 0 | 0 | 0 | 0 | 0 | 0 | 0 | 0 | 0 | 0 | 0 | 0 | 0 | 0 | 0 | 0 | 0 | 0 | 0 | 0 | 0 | 0 | 0 | 0 | 0 | 0 | 0 | 0 | 0 | 0 | 0 | 0 | 0 | 0 | 0 | 0 | 0 | 0 | 0 | 0 | 0 | 0 | 0 | 0 | 0 | 0 | 0 | 0 | 0 | 0 | 0 | 0 | 0 | 0 | 0 | 0 | 0 | 0 | 0 | 0 | 0 | 0 | 0 | 0 | 0 | 0 | 0 | 0 | 0 | 0 | 0 | 0 | 0 | 0 | 0 | 0 | 0 | 0 | 0 | 0 | 0 | 0 | 0 | 0 | 0 | 0 | 0 | 0 | 0 | 0 | 0 | 0 | 0 | 0 | 0 | 0 | 0 | 0 | 0 | 0 | 0 | 0 | 0 | 0 | 0 | 0 | 0 | 0 | 0 | 0 | 0 | 0 | 0 | 0 | 0 | 0 | 0 | 0 | 0 | 0 | 0 | 126.0178 | 126.0178 | 126.0178 | 126.0178 | 126.0178 | 126.0178 | 126.0178 | 126.0178 | 126.0178 | 126.0178 | 126.0178 | 126.0178 | 112.0158 | 112.0158 | 112.0158 | 112.0158 | 112.0158 | 112.0158 | 112.0158 | 112.0158 | 112.0158 | 112.0158 | 112.0158 | 112.0158 | 98.0138 | 98.0138 | 98.0138 | 98.0138 | 98.0138 | 98.0138 | 98.0138 | 98.0138 | 98.0138 | 98.0138 | 98.0138 | 84.0118 | 84.0118 | 84.0118 | 84.0118 | 84.0118 | 84.0118 | 84.0118 | 84.0118 | 84.0118 | 84.0118 | 84.0118 | 84.0118 | 70.0099 | 70.0099 | 70.0099 | 70.0099 | 70.0099 | 70.0099 | 70.0099 | 70.0099 | 70.0099 | 70.0099 | 70.0099 | 70.0099 | 0 | 0 | 0 | 0 | 0 | 0 | 0 | 0 | 0 | 0 | 0 | 0 | 0 | 0 | 0 | 0 | 0 | 0 | 0 | 0 | 0 | 0 | 0 | 0 | 0 | 0 | 0 | 0 | 0 | 0 | 0 | 0 | 0 | 0 | 0 | 0 | 0 | 0 | 0 | 0 | 0 | 0 | 0 | 0 | 0 | 0 | 0 | 0 | 0 | 0 | 0 | 0 | 0 | 0 | 0 | 0 | 0
2037-11-16 | 2037-12-15 | 1000 | 192900 | 0 | 0 | 0 | 0 | 0 | 0 | 0 | 0 | 0 | 0 | 0 | 0 | 0 | 0 | 0 | 0 | 0 | 0 | 0 | 0 | 0 | 0 | 0 | 0 | 0 | 0 | 0 | 0 | 0 | 0 | 0 | 0 | 0 | 0 | 0 | 0 | 0 | 0 | 0 | 0 | 0 | 0 | 0 | 0 | 0 | 0 | 0 | 0 | 0 | 0 | 0 | 0 | 0 | 0 | 0 | 0 | 0 | 0 | 0 | 0 | 0 | 0 | 0 | 0 | 0 | 0 | 0 | 0 | 0 | 0 | 0 | 0 | 0 | 0 | 0 | 0 | 0 | 0 | 0 | 0 | 0 | 0 | 0 | 0 | 0 | 0 | 0 | 0 | 0 | 0 | 0 | 0 | 0 | 0 | 0 | 0 | 0 | 0 | 0 | 0 | 0 | 0 | 0 | 0 | 0 | 0 | 0 | 0 | 0 | 0 | 0 | 0 | 0 | 0 | 0 | 0 | 0 | 0 | 0 | 0 | 0 | 0 | 0 | 0 | 0 | 0 | 0 | 0 | 0 | 0 | 0 | 0 | 0 | 0 | 0 | 0 | 0 | 0 | 0 | 0 | 0 | 0 | 0 | 0 | 0 | 0 | 0 | 0 | 0 | 0 | 0 | 0 | 0 | 0 | 0 | 0 | 0 | 0 | 0 | 0 | 0 | 0 | 0 | 0 | 0 | 0 | 0 | 0 | 0 | 0 | 0 | 0 | 0 | 0 | 0 | 0 | 0 | 0 | 0 | 0 | 0 | 0 | 0 | 0 | 0 | 0 | 0 | 0 | 0 | 0 | 0 | 126.0178 | 126.0178 | 126.0178 | 126.0178 | 126.0178 | 126.0178 | 126.0178 | 126.0178 | 126.0178 | 126.0178 | 126.0178 | 126.0178 | 112.0158 | 112.0158 | 112.0158 | 112.0158 | 112.0158 | 112.0158 | 112.0158 | 112.0158 | 112.0158 | 112.0158 | 112.0158 | 112.0158 | 98.0138 | 98.0138 | 98.0138 | 98.0138 | 98.0138 | 98.0138 | 98.0138 | 98.0138 | 98.0138 | 98.0138 | 98.0138 | 84.0118 | 84.0118 | 84.0118 | 84.0118 | 84.0118 | 84.0118 | 84.0118 | 84.0118 | 84.0118 | 84.0118 | 84.0118 | 84.0118 | 70.0099 | 70.0099 | 70.0099 | 70.0099 | 70.0099 | 70.0099 | 70.0099 | 70.0099 | 70.0099 | 70.0099 | 70.0099 | 70.0099 | 0 | 0 | 0 | 0 | 0 | 0 | 0 | 0 | 0 | 0 | 0 | 0 | 0 | 0 | 0 | 0 | 0 | 0 | 0 | 0 | 0 | 0 | 0 | 0 | 0 | 0 | 0 | 0 | 0 | 0 | 0 | 0 | 0 | 0 | 0 | 0 | 0 | 0 | 0 | 0 | 0 | 0 | 0 | 0 | 0 | 0 | 0 | 0 | 0 | 0 | 0 | 0 | 0 | 0 | 0 | 0
2037-12-16 | 2038-01-15 | 1000 | 193900 | 0 | 0 | 0 | 0 | 0 | 0 | 0 | 0 | 0 | 0 | 0 | 0 | 0 | 0 | 0 | 0 | 0 | 0 | 0 | 0 | 0 | 0 | 0 | 0 | 0 | 0 | 0 | 0 | 0 | 0 | 0 | 0 | 0 | 0 | 0 | 0 | 0 | 0 | 0 | 0 | 0 | 0 | 0 | 0 | 0 | 0 | 0 | 0 | 0 | 0 | 0 | 0 | 0 | 0 | 0 | 0 | 0 | 0 | 0 | 0 | 0 | 0 | 0 | 0 | 0 | 0 | 0 | 0 | 0 | 0 | 0 | 0 | 0 | 0 | 0 | 0 | 0 | 0 | 0 | 0 | 0 | 0 | 0 | 0 | 0 | 0 | 0 | 0 | 0 | 0 | 0 | 0 | 0 | 0 | 0 | 0 | 0 | 0 | 0 | 0 | 0 | 0 | 0 | 0 | 0 | 0 | 0 | 0 | 0 | 0 | 0 | 0 | 0 | 0 | 0 | 0 | 0 | 0 | 0 | 0 | 0 | 0 | 0 | 0 | 0 | 0 | 0 | 0 | 0 | 0 | 0 | 0 | 0 | 0 | 0 | 0 | 0 | 0 | 0 | 0 | 0 | 0 | 0 | 0 | 0 | 0 | 0 | 0 | 0 | 0 | 0 | 0 | 0 | 0 | 0 | 0 | 0 | 0 | 0 | 0 | 0 | 0 | 0 | 0 | 0 | 0 | 0 | 0 | 0 | 0 | 0 | 0 | 0 | 0 | 0 | 0 | 0 | 0 | 0 | 0 | 0 | 0 | 0 | 0 | 0 | 0 | 0 | 0 | 0 | 0 | 0 | 0 | 126.0178 | 126.0178 | 126.0178 | 126.0178 | 126.0178 | 126.0178 | 126.0178 | 126.0178 | 126.0178 | 126.0178 | 126.0178 | 126.0178 | 112.0158 | 112.0158 | 112.0158 | 112.0158 | 112.0158 | 112.0158 | 112.0158 | 112.0158 | 112.0158 | 112.0158 | 112.0158 | 112.0158 | 98.0138 | 98.0138 | 98.0138 | 98.0138 | 98.0138 | 98.0138 | 98.0138 | 98.0138 | 98.0138 | 98.0138 | 98.0138 | 84.0118 | 84.0118 | 84.0118 | 84.0118 | 84.0118 | 84.0118 | 84.0118 | 84.0118 | 84.0118 | 84.0118 | 84.0118 | 84.0118 | 70.0099 | 70.0099 | 70.0099 | 70.0099 | 70.0099 | 70.0099 | 70.0099 | 70.0099 | 70.0099 | 70.0099 | 70.0099 | 70.0099 | 0 | 0 | 0 | 0 | 0 | 0 | 0 | 0 | 0 | 0 | 0 | 0 | 0 | 0 | 0 | 0 | 0 | 0 | 0 | 0 | 0 | 0 | 0 | 0 | 0 | 0 | 0 | 0 | 0 | 0 | 0 | 0 | 0 | 0 | 0 | 0 | 0 | 0 | 0 | 0 | 0 | 0 | 0 | 0 | 0 | 0 | 0 | 0 | 0 | 0 | 0 | 0 | 0 | 0 | 0
2038-01-16 | 2038-02-15 | 1000 | 194900 | 0 | 0 | 0 | 0 | 0 | 0 | 0 | 0 | 0 | 0 | 0 | 0 | 0 | 0 | 0 | 0 | 0 | 0 | 0 | 0 | 0 | 0 | 0 | 0 | 0 | 0 | 0 | 0 | 0 | 0 | 0 | 0 | 0 | 0 | 0 | 0 | 0 | 0 | 0 | 0 | 0 | 0 | 0 | 0 | 0 | 0 | 0 | 0 | 0 | 0 | 0 | 0 | 0 | 0 | 0 | 0 | 0 | 0 | 0 | 0 | 0 | 0 | 0 | 0 | 0 | 0 | 0 | 0 | 0 | 0 | 0 | 0 | 0 | 0 | 0 | 0 | 0 | 0 | 0 | 0 | 0 | 0 | 0 | 0 | 0 | 0 | 0 | 0 | 0 | 0 | 0 | 0 | 0 | 0 | 0 | 0 | 0 | 0 | 0 | 0 | 0 | 0 | 0 | 0 | 0 | 0 | 0 | 0 | 0 | 0 | 0 | 0 | 0 | 0 | 0 | 0 | 0 | 0 | 0 | 0 | 0 | 0 | 0 | 0 | 0 | 0 | 0 | 0 | 0 | 0 | 0 | 0 | 0 | 0 | 0 | 0 | 0 | 0 | 0 | 0 | 0 | 0 | 0 | 0 | 0 | 0 | 0 | 0 | 0 | 0 | 0 | 0 | 0 | 0 | 0 | 0 | 0 | 0 | 0 | 0 | 0 | 0 | 0 | 0 | 0 | 0 | 0 | 0 | 0 | 0 | 0 | 0 | 0 | 0 | 0 | 0 | 0 | 0 | 0 | 0 | 0 | 0 | 0 | 0 | 0 | 0 | 0 | 0 | 0 | 0 | 0 | 0 | 0 | 126.0178 | 126.0178 | 126.0178 | 126.0178 | 126.0178 | 126.0178 | 126.0178 | 126.0178 | 126.0178 | 126.0178 | 126.0178 | 126.0178 | 112.0158 | 112.0158 | 112.0158 | 112.0158 | 112.0158 | 112.0158 | 112.0158 | 112.0158 | 112.0158 | 112.0158 | 112.0158 | 112.0158 | 98.0138 | 98.0138 | 98.0138 | 98.0138 | 98.0138 | 98.0138 | 98.0138 | 98.0138 | 98.0138 | 98.0138 | 98.0138 | 84.0118 | 84.0118 | 84.0118 | 84.0118 | 84.0118 | 84.0118 | 84.0118 | 84.0118 | 84.0118 | 84.0118 | 84.0118 | 84.0118 | 70.0099 | 70.0099 | 70.0099 | 70.0099 | 70.0099 | 70.0099 | 70.0099 | 70.0099 | 70.0099 | 70.0099 | 70.0099 | 70.0099 | 0 | 0 | 0 | 0 | 0 | 0 | 0 | 0 | 0 | 0 | 0 | 0 | 0 | 0 | 0 | 0 | 0 | 0 | 0 | 0 | 0 | 0 | 0 | 0 | 0 | 0 | 0 | 0 | 0 | 0 | 0 | 0 | 0 | 0 | 0 | 0 | 0 | 0 | 0 | 0 | 0 | 0 | 0 | 0 | 0 | 0 | 0 | 0 | 0 | 0 | 0 | 0 | 0 | 0
2038-02-16 | 2038-03-15 | 1000 | 195900 | 0 | 0 | 0 | 0 | 0 | 0 | 0 | 0 | 0 | 0 | 0 | 0 | 0 | 0 | 0 | 0 | 0 | 0 | 0 | 0 | 0 | 0 | 0 | 0 | 0 | 0 | 0 | 0 | 0 | 0 | 0 | 0 | 0 | 0 | 0 | 0 | 0 | 0 | 0 | 0 | 0 | 0 | 0 | 0 | 0 | 0 | 0 | 0 | 0 | 0 | 0 | 0 | 0 | 0 | 0 | 0 | 0 | 0 | 0 | 0 | 0 | 0 | 0 | 0 | 0 | 0 | 0 | 0 | 0 | 0 | 0 | 0 | 0 | 0 | 0 | 0 | 0 | 0 | 0 | 0 | 0 | 0 | 0 | 0 | 0 | 0 | 0 | 0 | 0 | 0 | 0 | 0 | 0 | 0 | 0 | 0 | 0 | 0 | 0 | 0 | 0 | 0 | 0 | 0 | 0 | 0 | 0 | 0 | 0 | 0 | 0 | 0 | 0 | 0 | 0 | 0 | 0 | 0 | 0 | 0 | 0 | 0 | 0 | 0 | 0 | 0 | 0 | 0 | 0 | 0 | 0 | 0 | 0 | 0 | 0 | 0 | 0 | 0 | 0 | 0 | 0 | 0 | 0 | 0 | 0 | 0 | 0 | 0 | 0 | 0 | 0 | 0 | 0 | 0 | 0 | 0 | 0 | 0 | 0 | 0 | 0 | 0 | 0 | 0 | 0 | 0 | 0 | 0 | 0 | 0 | 0 | 0 | 0 | 0 | 0 | 0 | 0 | 0 | 0 | 0 | 0 | 0 | 0 | 0 | 0 | 0 | 0 | 0 | 0 | 0 | 0 | 0 | 0 | 0 | 126.0178 | 126.0178 | 126.0178 | 126.0178 | 126.0178 | 126.0178 | 126.0178 | 126.0178 | 126.0178 | 126.0178 | 126.0178 | 126.0178 | 112.0158 | 112.0158 | 112.0158 | 112.0158 | 112.0158 | 112.0158 | 112.0158 | 112.0158 | 112.0158 | 112.0158 | 112.0158 | 112.0158 | 98.0138 | 98.0138 | 98.0138 | 98.0138 | 98.0138 | 98.0138 | 98.0138 | 98.0138 | 98.0138 | 98.0138 | 98.0138 | 84.0118 | 84.0118 | 84.0118 | 84.0118 | 84.0118 | 84.0118 | 84.0118 | 84.0118 | 84.0118 | 84.0118 | 84.0118 | 84.0118 | 70.0099 | 70.0099 | 70.0099 | 70.0099 | 70.0099 | 70.0099 | 70.0099 | 70.0099 | 70.0099 | 70.0099 | 70.0099 | 70.0099 | 0 | 0 | 0 | 0 | 0 | 0 | 0 | 0 | 0 | 0 | 0 | 0 | 0 | 0 | 0 | 0 | 0 | 0 | 0 | 0 | 0 | 0 | 0 | 0 | 0 | 0 | 0 | 0 | 0 | 0 | 0 | 0 | 0 | 0 | 0 | 0 | 0 | 0 | 0 | 0 | 0 | 0 | 0 | 0 | 0 | 0 | 0 | 0 | 0 | 0 | 0 | 0 | 0
2038-03-16 | 2038-04-15 | 1000 | 196900 | 0 | 0 | 0 | 0 | 0 | 0 | 0 | 0 | 0 | 0 | 0 | 0 | 0 | 0 | 0 | 0 | 0 | 0 | 0 | 0 | 0 | 0 | 0 | 0 | 0 | 0 | 0 | 0 | 0 | 0 | 0 | 0 | 0 | 0 | 0 | 0 | 0 | 0 | 0 | 0 | 0 | 0 | 0 | 0 | 0 | 0 | 0 | 0 | 0 | 0 | 0 | 0 | 0 | 0 | 0 | 0 | 0 | 0 | 0 | 0 | 0 | 0 | 0 | 0 | 0 | 0 | 0 | 0 | 0 | 0 | 0 | 0 | 0 | 0 | 0 | 0 | 0 | 0 | 0 | 0 | 0 | 0 | 0 | 0 | 0 | 0 | 0 | 0 | 0 | 0 | 0 | 0 | 0 | 0 | 0 | 0 | 0 | 0 | 0 | 0 | 0 | 0 | 0 | 0 | 0 | 0 | 0 | 0 | 0 | 0 | 0 | 0 | 0 | 0 | 0 | 0 | 0 | 0 | 0 | 0 | 0 | 0 | 0 | 0 | 0 | 0 | 0 | 0 | 0 | 0 | 0 | 0 | 0 | 0 | 0 | 0 | 0 | 0 | 0 | 0 | 0 | 0 | 0 | 0 | 0 | 0 | 0 | 0 | 0 | 0 | 0 | 0 | 0 | 0 | 0 | 0 | 0 | 0 | 0 | 0 | 0 | 0 | 0 | 0 | 0 | 0 | 0 | 0 | 0 | 0 | 0 | 0 | 0 | 0 | 0 | 0 | 0 | 0 | 0 | 0 | 0 | 0 | 0 | 0 | 0 | 0 | 0 | 0 | 0 | 0 | 0 | 0 | 0 | 0 | 0 | 126.0178 | 126.0178 | 126.0178 | 126.0178 | 126.0178 | 126.0178 | 126.0178 | 126.0178 | 126.0178 | 126.0178 | 126.0178 | 126.0178 | 112.0158 | 112.0158 | 112.0158 | 112.0158 | 112.0158 | 112.0158 | 112.0158 | 112.0158 | 112.0158 | 112.0158 | 112.0158 | 98.0138 | 98.0138 | 98.0138 | 98.0138 | 98.0138 | 98.0138 | 98.0138 | 98.0138 | 98.0138 | 98.0138 | 98.0138 | 98.0138 | 84.0118 | 84.0118 | 84.0118 | 84.0118 | 84.0118 | 84.0118 | 84.0118 | 84.0118 | 84.0118 | 84.0118 | 84.0118 | 84.0118 | 70.0099 | 70.0099 | 70.0099 | 70.0099 | 70.0099 | 70.0099 | 70.0099 | 70.0099 | 70.0099 | 70.0099 | 70.0099 | 70.0099 | 0 | 0 | 0 | 0 | 0 | 0 | 0 | 0 | 0 | 0 | 0 | 0 | 0 | 0 | 0 | 0 | 0 | 0 | 0 | 0 | 0 | 0 | 0 | 0 | 0 | 0 | 0 | 0 | 0 | 0 | 0 | 0 | 0 | 0 | 0 | 0 | 0 | 0 | 0 | 0 | 0 | 0 | 0 | 0 | 0 | 0 | 0 | 0 | 0 | 0 | 0 | 0
2038-04-16 | 2038-05-15 | 1000 | 197900 | 0 | 0 | 0 | 0 | 0 | 0 | 0 | 0 | 0 | 0 | 0 | 0 | 0 | 0 | 0 | 0 | 0 | 0 | 0 | 0 | 0 | 0 | 0 | 0 | 0 | 0 | 0 | 0 | 0 | 0 | 0 | 0 | 0 | 0 | 0 | 0 | 0 | 0 | 0 | 0 | 0 | 0 | 0 | 0 | 0 | 0 | 0 | 0 | 0 | 0 | 0 | 0 | 0 | 0 | 0 | 0 | 0 | 0 | 0 | 0 | 0 | 0 | 0 | 0 | 0 | 0 | 0 | 0 | 0 | 0 | 0 | 0 | 0 | 0 | 0 | 0 | 0 | 0 | 0 | 0 | 0 | 0 | 0 | 0 | 0 | 0 | 0 | 0 | 0 | 0 | 0 | 0 | 0 | 0 | 0 | 0 | 0 | 0 | 0 | 0 | 0 | 0 | 0 | 0 | 0 | 0 | 0 | 0 | 0 | 0 | 0 | 0 | 0 | 0 | 0 | 0 | 0 | 0 | 0 | 0 | 0 | 0 | 0 | 0 | 0 | 0 | 0 | 0 | 0 | 0 | 0 | 0 | 0 | 0 | 0 | 0 | 0 | 0 | 0 | 0 | 0 | 0 | 0 | 0 | 0 | 0 | 0 | 0 | 0 | 0 | 0 | 0 | 0 | 0 | 0 | 0 | 0 | 0 | 0 | 0 | 0 | 0 | 0 | 0 | 0 | 0 | 0 | 0 | 0 | 0 | 0 | 0 | 0 | 0 | 0 | 0 | 0 | 0 | 0 | 0 | 0 | 0 | 0 | 0 | 0 | 0 | 0 | 0 | 0 | 0 | 0 | 0 | 0 | 0 | 0 | 0 | 126.0178 | 126.0178 | 126.0178 | 126.0178 | 126.0178 | 126.0178 | 126.0178 | 126.0178 | 126.0178 | 126.0178 | 126.0178 | 126.0178 | 112.0158 | 112.0158 | 112.0158 | 112.0158 | 112.0158 | 112.0158 | 112.0158 | 112.0158 | 112.0158 | 112.0158 | 112.0158 | 98.0138 | 98.0138 | 98.0138 | 98.0138 | 98.0138 | 98.0138 | 98.0138 | 98.0138 | 98.0138 | 98.0138 | 98.0138 | 98.0138 | 84.0118 | 84.0118 | 84.0118 | 84.0118 | 84.0118 | 84.0118 | 84.0118 | 84.0118 | 84.0118 | 84.0118 | 84.0118 | 84.0118 | 70.0099 | 70.0099 | 70.0099 | 70.0099 | 70.0099 | 70.0099 | 70.0099 | 70.0099 | 70.0099 | 70.0099 | 70.0099 | 70.0099 | 0 | 0 | 0 | 0 | 0 | 0 | 0 | 0 | 0 | 0 | 0 | 0 | 0 | 0 | 0 | 0 | 0 | 0 | 0 | 0 | 0 | 0 | 0 | 0 | 0 | 0 | 0 | 0 | 0 | 0 | 0 | 0 | 0 | 0 | 0 | 0 | 0 | 0 | 0 | 0 | 0 | 0 | 0 | 0 | 0 | 0 | 0 | 0 | 0 | 0 | 0
2038-05-16 | 2038-06-15 | 1000 | 198900 | 0 | 0 | 0 | 0 | 0 | 0 | 0 | 0 | 0 | 0 | 0 | 0 | 0 | 0 | 0 | 0 | 0 | 0 | 0 | 0 | 0 | 0 | 0 | 0 | 0 | 0 | 0 | 0 | 0 | 0 | 0 | 0 | 0 | 0 | 0 | 0 | 0 | 0 | 0 | 0 | 0 | 0 | 0 | 0 | 0 | 0 | 0 | 0 | 0 | 0 | 0 | 0 | 0 | 0 | 0 | 0 | 0 | 0 | 0 | 0 | 0 | 0 | 0 | 0 | 0 | 0 | 0 | 0 | 0 | 0 | 0 | 0 | 0 | 0 | 0 | 0 | 0 | 0 | 0 | 0 | 0 | 0 | 0 | 0 | 0 | 0 | 0 | 0 | 0 | 0 | 0 | 0 | 0 | 0 | 0 | 0 | 0 | 0 | 0 | 0 | 0 | 0 | 0 | 0 | 0 | 0 | 0 | 0 | 0 | 0 | 0 | 0 | 0 | 0 | 0 | 0 | 0 | 0 | 0 | 0 | 0 | 0 | 0 | 0 | 0 | 0 | 0 | 0 | 0 | 0 | 0 | 0 | 0 | 0 | 0 | 0 | 0 | 0 | 0 | 0 | 0 | 0 | 0 | 0 | 0 | 0 | 0 | 0 | 0 | 0 | 0 | 0 | 0 | 0 | 0 | 0 | 0 | 0 | 0 | 0 | 0 | 0 | 0 | 0 | 0 | 0 | 0 | 0 | 0 | 0 | 0 | 0 | 0 | 0 | 0 | 0 | 0 | 0 | 0 | 0 | 0 | 0 | 0 | 0 | 0 | 0 | 0 | 0 | 0 | 0 | 0 | 0 | 0 | 0 | 0 | 0 | 0 | 126.0178 | 126.0178 | 126.0178 | 126.0178 | 126.0178 | 126.0178 | 126.0178 | 126.0178 | 126.0178 | 126.0178 | 126.0178 | 126.0178 | 112.0158 | 112.0158 | 112.0158 | 112.0158 | 112.0158 | 112.0158 | 112.0158 | 112.0158 | 112.0158 | 112.0158 | 112.0158 | 98.0138 | 98.0138 | 98.0138 | 98.0138 | 98.0138 | 98.0138 | 98.0138 | 98.0138 | 98.0138 | 98.0138 | 98.0138 | 98.0138 | 84.0118 | 84.0118 | 84.0118 | 84.0118 | 84.0118 | 84.0118 | 84.0118 | 84.0118 | 84.0118 | 84.0118 | 84.0118 | 84.0118 | 70.0099 | 70.0099 | 70.0099 | 70.0099 | 70.0099 | 70.0099 | 70.0099 | 70.0099 | 70.0099 | 70.0099 | 70.0099 | 70.0099 | 0 | 0 | 0 | 0 | 0 | 0 | 0 | 0 | 0 | 0 | 0 | 0 | 0 | 0 | 0 | 0 | 0 | 0 | 0 | 0 | 0 | 0 | 0 | 0 | 0 | 0 | 0 | 0 | 0 | 0 | 0 | 0 | 0 | 0 | 0 | 0 | 0 | 0 | 0 | 0 | 0 | 0 | 0 | 0 | 0 | 0 | 0 | 0 | 0 | 0
2038-06-16 | 2038-07-15 | 1000 | 199900 | 0 | 0 | 0 | 0 | 0 | 0 | 0 | 0 | 0 | 0 | 0 | 0 | 0 | 0 | 0 | 0 | 0 | 0 | 0 | 0 | 0 | 0 | 0 | 0 | 0 | 0 | 0 | 0 | 0 | 0 | 0 | 0 | 0 | 0 | 0 | 0 | 0 | 0 | 0 | 0 | 0 | 0 | 0 | 0 | 0 | 0 | 0 | 0 | 0 | 0 | 0 | 0 | 0 | 0 | 0 | 0 | 0 | 0 | 0 | 0 | 0 | 0 | 0 | 0 | 0 | 0 | 0 | 0 | 0 | 0 | 0 | 0 | 0 | 0 | 0 | 0 | 0 | 0 | 0 | 0 | 0 | 0 | 0 | 0 | 0 | 0 | 0 | 0 | 0 | 0 | 0 | 0 | 0 | 0 | 0 | 0 | 0 | 0 | 0 | 0 | 0 | 0 | 0 | 0 | 0 | 0 | 0 | 0 | 0 | 0 | 0 | 0 | 0 | 0 | 0 | 0 | 0 | 0 | 0 | 0 | 0 | 0 | 0 | 0 | 0 | 0 | 0 | 0 | 0 | 0 | 0 | 0 | 0 | 0 | 0 | 0 | 0 | 0 | 0 | 0 | 0 | 0 | 0 | 0 | 0 | 0 | 0 | 0 | 0 | 0 | 0 | 0 | 0 | 0 | 0 | 0 | 0 | 0 | 0 | 0 | 0 | 0 | 0 | 0 | 0 | 0 | 0 | 0 | 0 | 0 | 0 | 0 | 0 | 0 | 0 | 0 | 0 | 0 | 0 | 0 | 0 | 0 | 0 | 0 | 0 | 0 | 0 | 0 | 0 | 0 | 0 | 0 | 0 | 0 | 0 | 0 | 0 | 0 | 126.0178 | 126.0178 | 126.0178 | 126.0178 | 126.0178 | 126.0178 | 126.0178 | 126.0178 | 126.0178 | 126.0178 | 126.0178 | 126.0178 | 112.0158 | 112.0158 | 112.0158 | 112.0158 | 112.0158 | 112.0158 | 112.0158 | 112.0158 | 112.0158 | 112.0158 | 112.0158 | 98.0138 | 98.0138 | 98.0138 | 98.0138 | 98.0138 | 98.0138 | 98.0138 | 98.0138 | 98.0138 | 98.0138 | 98.0138 | 98.0138 | 84.0118 | 84.0118 | 84.0118 | 84.0118 | 84.0118 | 84.0118 | 84.0118 | 84.0118 | 84.0118 | 84.0118 | 84.0118 | 84.0118 | 70.0099 | 70.0099 | 70.0099 | 70.0099 | 70.0099 | 70.0099 | 70.0099 | 70.0099 | 70.0099 | 70.0099 | 70.0099 | 70.0099 | 0 | 0 | 0 | 0 | 0 | 0 | 0 | 0 | 0 | 0 | 0 | 0 | 0 | 0 | 0 | 0 | 0 | 0 | 0 | 0 | 0 | 0 | 0 | 0 | 0 | 0 | 0 | 0 | 0 | 0 | 0 | 0 | 0 | 0 | 0 | 0 | 0 | 0 | 0 | 0 | 0 | 0 | 0 | 0 | 0 | 0 | 0 | 0 | 0
2038-07-16 | 2038-08-15 | 1000 | 200900 | 0 | 0 | 0 | 0 | 0 | 0 | 0 | 0 | 0 | 0 | 0 | 0 | 0 | 0 | 0 | 0 | 0 | 0 | 0 | 0 | 0 | 0 | 0 | 0 | 0 | 0 | 0 | 0 | 0 | 0 | 0 | 0 | 0 | 0 | 0 | 0 | 0 | 0 | 0 | 0 | 0 | 0 | 0 | 0 | 0 | 0 | 0 | 0 | 0 | 0 | 0 | 0 | 0 | 0 | 0 | 0 | 0 | 0 | 0 | 0 | 0 | 0 | 0 | 0 | 0 | 0 | 0 | 0 | 0 | 0 | 0 | 0 | 0 | 0 | 0 | 0 | 0 | 0 | 0 | 0 | 0 | 0 | 0 | 0 | 0 | 0 | 0 | 0 | 0 | 0 | 0 | 0 | 0 | 0 | 0 | 0 | 0 | 0 | 0 | 0 | 0 | 0 | 0 | 0 | 0 | 0 | 0 | 0 | 0 | 0 | 0 | 0 | 0 | 0 | 0 | 0 | 0 | 0 | 0 | 0 | 0 | 0 | 0 | 0 | 0 | 0 | 0 | 0 | 0 | 0 | 0 | 0 | 0 | 0 | 0 | 0 | 0 | 0 | 0 | 0 | 0 | 0 | 0 | 0 | 0 | 0 | 0 | 0 | 0 | 0 | 0 | 0 | 0 | 0 | 0 | 0 | 0 | 0 | 0 | 0 | 0 | 0 | 0 | 0 | 0 | 0 | 0 | 0 | 0 | 0 | 0 | 0 | 0 | 0 | 0 | 0 | 0 | 0 | 0 | 0 | 0 | 0 | 0 | 0 | 0 | 0 | 0 | 0 | 0 | 0 | 0 | 0 | 0 | 0 | 0 | 0 | 0 | 0 | 0 | 126.0178 | 126.0178 | 126.0178 | 126.0178 | 126.0178 | 126.0178 | 126.0178 | 126.0178 | 126.0178 | 126.0178 | 126.0178 | 126.0178 | 112.0158 | 112.0158 | 112.0158 | 112.0158 | 112.0158 | 112.0158 | 112.0158 | 112.0158 | 112.0158 | 112.0158 | 112.0158 | 98.0138 | 98.0138 | 98.0138 | 98.0138 | 98.0138 | 98.0138 | 98.0138 | 98.0138 | 98.0138 | 98.0138 | 98.0138 | 98.0138 | 84.0118 | 84.0118 | 84.0118 | 84.0118 | 84.0118 | 84.0118 | 84.0118 | 84.0118 | 84.0118 | 84.0118 | 84.0118 | 84.0118 | 70.0099 | 70.0099 | 70.0099 | 70.0099 | 70.0099 | 70.0099 | 70.0099 | 70.0099 | 70.0099 | 70.0099 | 70.0099 | 70.0099 | 0 | 0 | 0 | 0 | 0 | 0 | 0 | 0 | 0 | 0 | 0 | 0 | 0 | 0 | 0 | 0 | 0 | 0 | 0 | 0 | 0 | 0 | 0 | 0 | 0 | 0 | 0 | 0 | 0 | 0 | 0 | 0 | 0 | 0 | 0 | 0 | 0 | 0 | 0 | 0 | 0 | 0 | 0 | 0 | 0 | 0 | 0 | 0
2038-08-16 | 2038-09-15 | 1000 | 201900 | 0 | 0 | 0 | 0 | 0 | 0 | 0 | 0 | 0 | 0 | 0 | 0 | 0 | 0 | 0 | 0 | 0 | 0 | 0 | 0 | 0 | 0 | 0 | 0 | 0 | 0 | 0 | 0 | 0 | 0 | 0 | 0 | 0 | 0 | 0 | 0 | 0 | 0 | 0 | 0 | 0 | 0 | 0 | 0 | 0 | 0 | 0 | 0 | 0 | 0 | 0 | 0 | 0 | 0 | 0 | 0 | 0 | 0 | 0 | 0 | 0 | 0 | 0 | 0 | 0 | 0 | 0 | 0 | 0 | 0 | 0 | 0 | 0 | 0 | 0 | 0 | 0 | 0 | 0 | 0 | 0 | 0 | 0 | 0 | 0 | 0 | 0 | 0 | 0 | 0 | 0 | 0 | 0 | 0 | 0 | 0 | 0 | 0 | 0 | 0 | 0 | 0 | 0 | 0 | 0 | 0 | 0 | 0 | 0 | 0 | 0 | 0 | 0 | 0 | 0 | 0 | 0 | 0 | 0 | 0 | 0 | 0 | 0 | 0 | 0 | 0 | 0 | 0 | 0 | 0 | 0 | 0 | 0 | 0 | 0 | 0 | 0 | 0 | 0 | 0 | 0 | 0 | 0 | 0 | 0 | 0 | 0 | 0 | 0 | 0 | 0 | 0 | 0 | 0 | 0 | 0 | 0 | 0 | 0 | 0 | 0 | 0 | 0 | 0 | 0 | 0 | 0 | 0 | 0 | 0 | 0 | 0 | 0 | 0 | 0 | 0 | 0 | 0 | 0 | 0 | 0 | 0 | 0 | 0 | 0 | 0 | 0 | 0 | 0 | 0 | 0 | 0 | 0 | 0 | 0 | 0 | 0 | 0 | 0 | 0 | 126.0178 | 126.0178 | 126.0178 | 126.0178 | 126.0178 | 126.0178 | 126.0178 | 126.0178 | 126.0178 | 126.0178 | 126.0178 | 126.0178 | 112.0158 | 112.0158 | 112.0158 | 112.0158 | 112.0158 | 112.0158 | 112.0158 | 112.0158 | 112.0158 | 112.0158 | 112.0158 | 98.0138 | 98.0138 | 98.0138 | 98.0138 | 98.0138 | 98.0138 | 98.0138 | 98.0138 | 98.0138 | 98.0138 | 98.0138 | 98.0138 | 84.0118 | 84.0118 | 84.0118 | 84.0118 | 84.0118 | 84.0118 | 84.0118 | 84.0118 | 84.0118 | 84.0118 | 84.0118 | 84.0118 | 70.0099 | 70.0099 | 70.0099 | 70.0099 | 70.0099 | 70.0099 | 70.0099 | 70.0099 | 70.0099 | 70.0099 | 70.0099 | 70.0099 | 0 | 0 | 0 | 0 | 0 | 0 | 0 | 0 | 0 | 0 | 0 | 0 | 0 | 0 | 0 | 0 | 0 | 0 | 0 | 0 | 0 | 0 | 0 | 0 | 0 | 0 | 0 | 0 | 0 | 0 | 0 | 0 | 0 | 0 | 0 | 0 | 0 | 0 | 0 | 0 | 0 | 0 | 0 | 0 | 0 | 0 | 0
2038-09-16 | 2038-10-15 | 1000 | 202900 | 0 | 0 | 0 | 0 | 0 | 0 | 0 | 0 | 0 | 0 | 0 | 0 | 0 | 0 | 0 | 0 | 0 | 0 | 0 | 0 | 0 | 0 | 0 | 0 | 0 | 0 | 0 | 0 | 0 | 0 | 0 | 0 | 0 | 0 | 0 | 0 | 0 | 0 | 0 | 0 | 0 | 0 | 0 | 0 | 0 | 0 | 0 | 0 | 0 | 0 | 0 | 0 | 0 | 0 | 0 | 0 | 0 | 0 | 0 | 0 | 0 | 0 | 0 | 0 | 0 | 0 | 0 | 0 | 0 | 0 | 0 | 0 | 0 | 0 | 0 | 0 | 0 | 0 | 0 | 0 | 0 | 0 | 0 | 0 | 0 | 0 | 0 | 0 | 0 | 0 | 0 | 0 | 0 | 0 | 0 | 0 | 0 | 0 | 0 | 0 | 0 | 0 | 0 | 0 | 0 | 0 | 0 | 0 | 0 | 0 | 0 | 0 | 0 | 0 | 0 | 0 | 0 | 0 | 0 | 0 | 0 | 0 | 0 | 0 | 0 | 0 | 0 | 0 | 0 | 0 | 0 | 0 | 0 | 0 | 0 | 0 | 0 | 0 | 0 | 0 | 0 | 0 | 0 | 0 | 0 | 0 | 0 | 0 | 0 | 0 | 0 | 0 | 0 | 0 | 0 | 0 | 0 | 0 | 0 | 0 | 0 | 0 | 0 | 0 | 0 | 0 | 0 | 0 | 0 | 0 | 0 | 0 | 0 | 0 | 0 | 0 | 0 | 0 | 0 | 0 | 0 | 0 | 0 | 0 | 0 | 0 | 0 | 0 | 0 | 0 | 0 | 0 | 0 | 0 | 0 | 0 | 0 | 0 | 0 | 0 | 0 | 126.0178 | 126.0178 | 126.0178 | 126.0178 | 126.0178 | 126.0178 | 126.0178 | 126.0178 | 126.0178 | 126.0178 | 126.0178 | 126.0178 | 112.0158 | 112.0158 | 112.0158 | 112.0158 | 112.0158 | 112.0158 | 112.0158 | 112.0158 | 112.0158 | 112.0158 | 112.0158 | 98.0138 | 98.0138 | 98.0138 | 98.0138 | 98.0138 | 98.0138 | 98.0138 | 98.0138 | 98.0138 | 98.0138 | 98.0138 | 98.0138 | 84.0118 | 84.0118 | 84.0118 | 84.0118 | 84.0118 | 84.0118 | 84.0118 | 84.0118 | 84.0118 | 84.0118 | 84.0118 | 84.0118 | 70.0099 | 70.0099 | 70.0099 | 70.0099 | 70.0099 | 70.0099 | 70.0099 | 70.0099 | 70.0099 | 70.0099 | 70.0099 | 70.0099 | 0 | 0 | 0 | 0 | 0 | 0 | 0 | 0 | 0 | 0 | 0 | 0 | 0 | 0 | 0 | 0 | 0 | 0 | 0 | 0 | 0 | 0 | 0 | 0 | 0 | 0 | 0 | 0 | 0 | 0 | 0 | 0 | 0 | 0 | 0 | 0 | 0 | 0 | 0 | 0 | 0 | 0 | 0 | 0 | 0 | 0
2038-10-16 | 2038-11-15 | 1000 | 203900 | 0 | 0 | 0 | 0 | 0 | 0 | 0 | 0 | 0 | 0 | 0 | 0 | 0 | 0 | 0 | 0 | 0 | 0 | 0 | 0 | 0 | 0 | 0 | 0 | 0 | 0 | 0 | 0 | 0 | 0 | 0 | 0 | 0 | 0 | 0 | 0 | 0 | 0 | 0 | 0 | 0 | 0 | 0 | 0 | 0 | 0 | 0 | 0 | 0 | 0 | 0 | 0 | 0 | 0 | 0 | 0 | 0 | 0 | 0 | 0 | 0 | 0 | 0 | 0 | 0 | 0 | 0 | 0 | 0 | 0 | 0 | 0 | 0 | 0 | 0 | 0 | 0 | 0 | 0 | 0 | 0 | 0 | 0 | 0 | 0 | 0 | 0 | 0 | 0 | 0 | 0 | 0 | 0 | 0 | 0 | 0 | 0 | 0 | 0 | 0 | 0 | 0 | 0 | 0 | 0 | 0 | 0 | 0 | 0 | 0 | 0 | 0 | 0 | 0 | 0 | 0 | 0 | 0 | 0 | 0 | 0 | 0 | 0 | 0 | 0 | 0 | 0 | 0 | 0 | 0 | 0 | 0 | 0 | 0 | 0 | 0 | 0 | 0 | 0 | 0 | 0 | 0 | 0 | 0 | 0 | 0 | 0 | 0 | 0 | 0 | 0 | 0 | 0 | 0 | 0 | 0 | 0 | 0 | 0 | 0 | 0 | 0 | 0 | 0 | 0 | 0 | 0 | 0 | 0 | 0 | 0 | 0 | 0 | 0 | 0 | 0 | 0 | 0 | 0 | 0 | 0 | 0 | 0 | 0 | 0 | 0 | 0 | 0 | 0 | 0 | 0 | 0 | 0 | 0 | 0 | 0 | 0 | 0 | 0 | 0 | 0 | 0 | 126.0178 | 126.0178 | 126.0178 | 126.0178 | 126.0178 | 126.0178 | 126.0178 | 126.0178 | 126.0178 | 126.0178 | 126.0178 | 126.0178 | 112.0158 | 112.0158 | 112.0158 | 112.0158 | 112.0158 | 112.0158 | 112.0158 | 112.0158 | 112.0158 | 112.0158 | 112.0158 | 98.0138 | 98.0138 | 98.0138 | 98.0138 | 98.0138 | 98.0138 | 98.0138 | 98.0138 | 98.0138 | 98.0138 | 98.0138 | 98.0138 | 84.0118 | 84.0118 | 84.0118 | 84.0118 | 84.0118 | 84.0118 | 84.0118 | 84.0118 | 84.0118 | 84.0118 | 84.0118 | 84.0118 | 70.0099 | 70.0099 | 70.0099 | 70.0099 | 70.0099 | 70.0099 | 70.0099 | 70.0099 | 70.0099 | 70.0099 | 70.0099 | 70.0099 | 0 | 0 | 0 | 0 | 0 | 0 | 0 | 0 | 0 | 0 | 0 | 0 | 0 | 0 | 0 | 0 | 0 | 0 | 0 | 0 | 0 | 0 | 0 | 0 | 0 | 0 | 0 | 0 | 0 | 0 | 0 | 0 | 0 | 0 | 0 | 0 | 0 | 0 | 0 | 0 | 0 | 0 | 0 | 0 | 0
2038-11-16 | 2038-12-15 | 1000 | 204900 | 0 | 0 | 0 | 0 | 0 | 0 | 0 | 0 | 0 | 0 | 0 | 0 | 0 | 0 | 0 | 0 | 0 | 0 | 0 | 0 | 0 | 0 | 0 | 0 | 0 | 0 | 0 | 0 | 0 | 0 | 0 | 0 | 0 | 0 | 0 | 0 | 0 | 0 | 0 | 0 | 0 | 0 | 0 | 0 | 0 | 0 | 0 | 0 | 0 | 0 | 0 | 0 | 0 | 0 | 0 | 0 | 0 | 0 | 0 | 0 | 0 | 0 | 0 | 0 | 0 | 0 | 0 | 0 | 0 | 0 | 0 | 0 | 0 | 0 | 0 | 0 | 0 | 0 | 0 | 0 | 0 | 0 | 0 | 0 | 0 | 0 | 0 | 0 | 0 | 0 | 0 | 0 | 0 | 0 | 0 | 0 | 0 | 0 | 0 | 0 | 0 | 0 | 0 | 0 | 0 | 0 | 0 | 0 | 0 | 0 | 0 | 0 | 0 | 0 | 0 | 0 | 0 | 0 | 0 | 0 | 0 | 0 | 0 | 0 | 0 | 0 | 0 | 0 | 0 | 0 | 0 | 0 | 0 | 0 | 0 | 0 | 0 | 0 | 0 | 0 | 0 | 0 | 0 | 0 | 0 | 0 | 0 | 0 | 0 | 0 | 0 | 0 | 0 | 0 | 0 | 0 | 0 | 0 | 0 | 0 | 0 | 0 | 0 | 0 | 0 | 0 | 0 | 0 | 0 | 0 | 0 | 0 | 0 | 0 | 0 | 0 | 0 | 0 | 0 | 0 | 0 | 0 | 0 | 0 | 0 | 0 | 0 | 0 | 0 | 0 | 0 | 0 | 0 | 0 | 0 | 0 | 0 | 0 | 0 | 0 | 0 | 0 | 0 | 126.0178 | 126.0178 | 126.0178 | 126.0178 | 126.0178 | 126.0178 | 126.0178 | 126.0178 | 126.0178 | 126.0178 | 126.0178 | 126.0178 | 112.0158 | 112.0158 | 112.0158 | 112.0158 | 112.0158 | 112.0158 | 112.0158 | 112.0158 | 112.0158 | 112.0158 | 112.0158 | 98.0138 | 98.0138 | 98.0138 | 98.0138 | 98.0138 | 98.0138 | 98.0138 | 98.0138 | 98.0138 | 98.0138 | 98.0138 | 98.0138 | 84.0118 | 84.0118 | 84.0118 | 84.0118 | 84.0118 | 84.0118 | 84.0118 | 84.0118 | 84.0118 | 84.0118 | 84.0118 | 84.0118 | 70.0099 | 70.0099 | 70.0099 | 70.0099 | 70.0099 | 70.0099 | 70.0099 | 70.0099 | 70.0099 | 70.0099 | 70.0099 | 70.0099 | 0 | 0 | 0 | 0 | 0 | 0 | 0 | 0 | 0 | 0 | 0 | 0 | 0 | 0 | 0 | 0 | 0 | 0 | 0 | 0 | 0 | 0 | 0 | 0 | 0 | 0 | 0 | 0 | 0 | 0 | 0 | 0 | 0 | 0 | 0 | 0 | 0 | 0 | 0 | 0 | 0 | 0 | 0 | 0
2038-12-16 | 2039-01-15 | 1000 | 205900 | 0 | 0 | 0 | 0 | 0 | 0 | 0 | 0 | 0 | 0 | 0 | 0 | 0 | 0 | 0 | 0 | 0 | 0 | 0 | 0 | 0 | 0 | 0 | 0 | 0 | 0 | 0 | 0 | 0 | 0 | 0 | 0 | 0 | 0 | 0 | 0 | 0 | 0 | 0 | 0 | 0 | 0 | 0 | 0 | 0 | 0 | 0 | 0 | 0 | 0 | 0 | 0 | 0 | 0 | 0 | 0 | 0 | 0 | 0 | 0 | 0 | 0 | 0 | 0 | 0 | 0 | 0 | 0 | 0 | 0 | 0 | 0 | 0 | 0 | 0 | 0 | 0 | 0 | 0 | 0 | 0 | 0 | 0 | 0 | 0 | 0 | 0 | 0 | 0 | 0 | 0 | 0 | 0 | 0 | 0 | 0 | 0 | 0 | 0 | 0 | 0 | 0 | 0 | 0 | 0 | 0 | 0 | 0 | 0 | 0 | 0 | 0 | 0 | 0 | 0 | 0 | 0 | 0 | 0 | 0 | 0 | 0 | 0 | 0 | 0 | 0 | 0 | 0 | 0 | 0 | 0 | 0 | 0 | 0 | 0 | 0 | 0 | 0 | 0 | 0 | 0 | 0 | 0 | 0 | 0 | 0 | 0 | 0 | 0 | 0 | 0 | 0 | 0 | 0 | 0 | 0 | 0 | 0 | 0 | 0 | 0 | 0 | 0 | 0 | 0 | 0 | 0 | 0 | 0 | 0 | 0 | 0 | 0 | 0 | 0 | 0 | 0 | 0 | 0 | 0 | 0 | 0 | 0 | 0 | 0 | 0 | 0 | 0 | 0 | 0 | 0 | 0 | 0 | 0 | 0 | 0 | 0 | 0 | 0 | 0 | 0 | 0 | 0 | 0 | 126.0178 | 126.0178 | 126.0178 | 126.0178 | 126.0178 | 126.0178 | 126.0178 | 126.0178 | 126.0178 | 126.0178 | 126.0178 | 126.0178 | 112.0158 | 112.0158 | 112.0158 | 112.0158 | 112.0158 | 112.0158 | 112.0158 | 112.0158 | 112.0158 | 112.0158 | 112.0158 | 98.0138 | 98.0138 | 98.0138 | 98.0138 | 98.0138 | 98.0138 | 98.0138 | 98.0138 | 98.0138 | 98.0138 | 98.0138 | 98.0138 | 84.0118 | 84.0118 | 84.0118 | 84.0118 | 84.0118 | 84.0118 | 84.0118 | 84.0118 | 84.0118 | 84.0118 | 84.0118 | 84.0118 | 70.0099 | 70.0099 | 70.0099 | 70.0099 | 70.0099 | 70.0099 | 70.0099 | 70.0099 | 70.0099 | 70.0099 | 70.0099 | 70.0099 | 0 | 0 | 0 | 0 | 0 | 0 | 0 | 0 | 0 | 0 | 0 | 0 | 0 | 0 | 0 | 0 | 0 | 0 | 0 | 0 | 0 | 0 | 0 | 0 | 0 | 0 | 0 | 0 | 0 | 0 | 0 | 0 | 0 | 0 | 0 | 0 | 0 | 0 | 0 | 0 | 0 | 0 | 0
2039-01-16 | 2039-02-15 | 1000 | 206900 | 0 | 0 | 0 | 0 | 0 | 0 | 0 | 0 | 0 | 0 | 0 | 0 | 0 | 0 | 0 | 0 | 0 | 0 | 0 | 0 | 0 | 0 | 0 | 0 | 0 | 0 | 0 | 0 | 0 | 0 | 0 | 0 | 0 | 0 | 0 | 0 | 0 | 0 | 0 | 0 | 0 | 0 | 0 | 0 | 0 | 0 | 0 | 0 | 0 | 0 | 0 | 0 | 0 | 0 | 0 | 0 | 0 | 0 | 0 | 0 | 0 | 0 | 0 | 0 | 0 | 0 | 0 | 0 | 0 | 0 | 0 | 0 | 0 | 0 | 0 | 0 | 0 | 0 | 0 | 0 | 0 | 0 | 0 | 0 | 0 | 0 | 0 | 0 | 0 | 0 | 0 | 0 | 0 | 0 | 0 | 0 | 0 | 0 | 0 | 0 | 0 | 0 | 0 | 0 | 0 | 0 | 0 | 0 | 0 | 0 | 0 | 0 | 0 | 0 | 0 | 0 | 0 | 0 | 0 | 0 | 0 | 0 | 0 | 0 | 0 | 0 | 0 | 0 | 0 | 0 | 0 | 0 | 0 | 0 | 0 | 0 | 0 | 0 | 0 | 0 | 0 | 0 | 0 | 0 | 0 | 0 | 0 | 0 | 0 | 0 | 0 | 0 | 0 | 0 | 0 | 0 | 0 | 0 | 0 | 0 | 0 | 0 | 0 | 0 | 0 | 0 | 0 | 0 | 0 | 0 | 0 | 0 | 0 | 0 | 0 | 0 | 0 | 0 | 0 | 0 | 0 | 0 | 0 | 0 | 0 | 0 | 0 | 0 | 0 | 0 | 0 | 0 | 0 | 0 | 0 | 0 | 0 | 0 | 0 | 0 | 0 | 0 | 0 | 0 | 0 | 126.0178 | 126.0178 | 126.0178 | 126.0178 | 126.0178 | 126.0178 | 126.0178 | 126.0178 | 126.0178 | 126.0178 | 126.0178 | 126.0178 | 112.0158 | 112.0158 | 112.0158 | 112.0158 | 112.0158 | 112.0158 | 112.0158 | 112.0158 | 112.0158 | 112.0158 | 112.0158 | 98.0138 | 98.0138 | 98.0138 | 98.0138 | 98.0138 | 98.0138 | 98.0138 | 98.0138 | 98.0138 | 98.0138 | 98.0138 | 98.0138 | 84.0118 | 84.0118 | 84.0118 | 84.0118 | 84.0118 | 84.0118 | 84.0118 | 84.0118 | 84.0118 | 84.0118 | 84.0118 | 84.0118 | 70.0099 | 70.0099 | 70.0099 | 70.0099 | 70.0099 | 70.0099 | 70.0099 | 70.0099 | 70.0099 | 70.0099 | 70.0099 | 70.0099 | 0 | 0 | 0 | 0 | 0 | 0 | 0 | 0 | 0 | 0 | 0 | 0 | 0 | 0 | 0 | 0 | 0 | 0 | 0 | 0 | 0 | 0 | 0 | 0 | 0 | 0 | 0 | 0 | 0 | 0 | 0 | 0 | 0 | 0 | 0 | 0 | 0 | 0 | 0 | 0 | 0 | 0
2039-02-16 | 2039-03-15 | 1000 | 207900 | 0 | 0 | 0 | 0 | 0 | 0 | 0 | 0 | 0 | 0 | 0 | 0 | 0 | 0 | 0 | 0 | 0 | 0 | 0 | 0 | 0 | 0 | 0 | 0 | 0 | 0 | 0 | 0 | 0 | 0 | 0 | 0 | 0 | 0 | 0 | 0 | 0 | 0 | 0 | 0 | 0 | 0 | 0 | 0 | 0 | 0 | 0 | 0 | 0 | 0 | 0 | 0 | 0 | 0 | 0 | 0 | 0 | 0 | 0 | 0 | 0 | 0 | 0 | 0 | 0 | 0 | 0 | 0 | 0 | 0 | 0 | 0 | 0 | 0 | 0 | 0 | 0 | 0 | 0 | 0 | 0 | 0 | 0 | 0 | 0 | 0 | 0 | 0 | 0 | 0 | 0 | 0 | 0 | 0 | 0 | 0 | 0 | 0 | 0 | 0 | 0 | 0 | 0 | 0 | 0 | 0 | 0 | 0 | 0 | 0 | 0 | 0 | 0 | 0 | 0 | 0 | 0 | 0 | 0 | 0 | 0 | 0 | 0 | 0 | 0 | 0 | 0 | 0 | 0 | 0 | 0 | 0 | 0 | 0 | 0 | 0 | 0 | 0 | 0 | 0 | 0 | 0 | 0 | 0 | 0 | 0 | 0 | 0 | 0 | 0 | 0 | 0 | 0 | 0 | 0 | 0 | 0 | 0 | 0 | 0 | 0 | 0 | 0 | 0 | 0 | 0 | 0 | 0 | 0 | 0 | 0 | 0 | 0 | 0 | 0 | 0 | 0 | 0 | 0 | 0 | 0 | 0 | 0 | 0 | 0 | 0 | 0 | 0 | 0 | 0 | 0 | 0 | 0 | 0 | 0 | 0 | 0 | 0 | 0 | 0 | 0 | 0 | 0 | 0 | 0 | 0 | 126.0178 | 126.0178 | 126.0178 | 126.0178 | 126.0178 | 126.0178 | 126.0178 | 126.0178 | 126.0178 | 126.0178 | 126.0178 | 126.0178 | 112.0158 | 112.0158 | 112.0158 | 112.0158 | 112.0158 | 112.0158 | 112.0158 | 112.0158 | 112.0158 | 112.0158 | 112.0158 | 98.0138 | 98.0138 | 98.0138 | 98.0138 | 98.0138 | 98.0138 | 98.0138 | 98.0138 | 98.0138 | 98.0138 | 98.0138 | 98.0138 | 84.0118 | 84.0118 | 84.0118 | 84.0118 | 84.0118 | 84.0118 | 84.0118 | 84.0118 | 84.0118 | 84.0118 | 84.0118 | 84.0118 | 70.0099 | 70.0099 | 70.0099 | 70.0099 | 70.0099 | 70.0099 | 70.0099 | 70.0099 | 70.0099 | 70.0099 | 70.0099 | 70.0099 | 0 | 0 | 0 | 0 | 0 | 0 | 0 | 0 | 0 | 0 | 0 | 0 | 0 | 0 | 0 | 0 | 0 | 0 | 0 | 0 | 0 | 0 | 0 | 0 | 0 | 0 | 0 | 0 | 0 | 0 | 0 | 0 | 0 | 0 | 0 | 0 | 0 | 0 | 0 | 0 | 0
2039-03-16 | 2039-04-15 | 1000 | 208900 | 0 | 0 | 0 | 0 | 0 | 0 | 0 | 0 | 0 | 0 | 0 | 0 | 0 | 0 | 0 | 0 | 0 | 0 | 0 | 0 | 0 | 0 | 0 | 0 | 0 | 0 | 0 | 0 | 0 | 0 | 0 | 0 | 0 | 0 | 0 | 0 | 0 | 0 | 0 | 0 | 0 | 0 | 0 | 0 | 0 | 0 | 0 | 0 | 0 | 0 | 0 | 0 | 0 | 0 | 0 | 0 | 0 | 0 | 0 | 0 | 0 | 0 | 0 | 0 | 0 | 0 | 0 | 0 | 0 | 0 | 0 | 0 | 0 | 0 | 0 | 0 | 0 | 0 | 0 | 0 | 0 | 0 | 0 | 0 | 0 | 0 | 0 | 0 | 0 | 0 | 0 | 0 | 0 | 0 | 0 | 0 | 0 | 0 | 0 | 0 | 0 | 0 | 0 | 0 | 0 | 0 | 0 | 0 | 0 | 0 | 0 | 0 | 0 | 0 | 0 | 0 | 0 | 0 | 0 | 0 | 0 | 0 | 0 | 0 | 0 | 0 | 0 | 0 | 0 | 0 | 0 | 0 | 0 | 0 | 0 | 0 | 0 | 0 | 0 | 0 | 0 | 0 | 0 | 0 | 0 | 0 | 0 | 0 | 0 | 0 | 0 | 0 | 0 | 0 | 0 | 0 | 0 | 0 | 0 | 0 | 0 | 0 | 0 | 0 | 0 | 0 | 0 | 0 | 0 | 0 | 0 | 0 | 0 | 0 | 0 | 0 | 0 | 0 | 0 | 0 | 0 | 0 | 0 | 0 | 0 | 0 | 0 | 0 | 0 | 0 | 0 | 0 | 0 | 0 | 0 | 0 | 0 | 0 | 0 | 0 | 0 | 0 | 0 | 0 | 0 | 0 | 0 | 126.0178 | 126.0178 | 126.0178 | 126.0178 | 126.0178 | 126.0178 | 126.0178 | 126.0178 | 126.0178 | 126.0178 | 126.0178 | 112.0158 | 112.0158 | 112.0158 | 112.0158 | 112.0158 | 112.0158 | 112.0158 | 112.0158 | 112.0158 | 112.0158 | 112.0158 | 112.0158 | 98.0138 | 98.0138 | 98.0138 | 98.0138 | 98.0138 | 98.0138 | 98.0138 | 98.0138 | 98.0138 | 98.0138 | 98.0138 | 98.0138 | 84.0118 | 84.0118 | 84.0118 | 84.0118 | 84.0118 | 84.0118 | 84.0118 | 84.0118 | 84.0118 | 84.0118 | 84.0118 | 84.0118 | 70.0099 | 70.0099 | 70.0099 | 70.0099 | 70.0099 | 70.0099 | 70.0099 | 70.0099 | 70.0099 | 70.0099 | 70.0099 | 70.0099 | 0 | 0 | 0 | 0 | 0 | 0 | 0 | 0 | 0 | 0 | 0 | 0 | 0 | 0 | 0 | 0 | 0 | 0 | 0 | 0 | 0 | 0 | 0 | 0 | 0 | 0 | 0 | 0 | 0 | 0 | 0 | 0 | 0 | 0 | 0 | 0 | 0 | 0 | 0 | 0
2039-04-16 | 2039-05-15 | 1000 | 209900 | 0 | 0 | 0 | 0 | 0 | 0 | 0 | 0 | 0 | 0 | 0 | 0 | 0 | 0 | 0 | 0 | 0 | 0 | 0 | 0 | 0 | 0 | 0 | 0 | 0 | 0 | 0 | 0 | 0 | 0 | 0 | 0 | 0 | 0 | 0 | 0 | 0 | 0 | 0 | 0 | 0 | 0 | 0 | 0 | 0 | 0 | 0 | 0 | 0 | 0 | 0 | 0 | 0 | 0 | 0 | 0 | 0 | 0 | 0 | 0 | 0 | 0 | 0 | 0 | 0 | 0 | 0 | 0 | 0 | 0 | 0 | 0 | 0 | 0 | 0 | 0 | 0 | 0 | 0 | 0 | 0 | 0 | 0 | 0 | 0 | 0 | 0 | 0 | 0 | 0 | 0 | 0 | 0 | 0 | 0 | 0 | 0 | 0 | 0 | 0 | 0 | 0 | 0 | 0 | 0 | 0 | 0 | 0 | 0 | 0 | 0 | 0 | 0 | 0 | 0 | 0 | 0 | 0 | 0 | 0 | 0 | 0 | 0 | 0 | 0 | 0 | 0 | 0 | 0 | 0 | 0 | 0 | 0 | 0 | 0 | 0 | 0 | 0 | 0 | 0 | 0 | 0 | 0 | 0 | 0 | 0 | 0 | 0 | 0 | 0 | 0 | 0 | 0 | 0 | 0 | 0 | 0 | 0 | 0 | 0 | 0 | 0 | 0 | 0 | 0 | 0 | 0 | 0 | 0 | 0 | 0 | 0 | 0 | 0 | 0 | 0 | 0 | 0 | 0 | 0 | 0 | 0 | 0 | 0 | 0 | 0 | 0 | 0 | 0 | 0 | 0 | 0 | 0 | 0 | 0 | 0 | 0 | 0 | 0 | 0 | 0 | 0 | 0 | 0 | 0 | 0 | 0 | 0 | 126.0178 | 126.0178 | 126.0178 | 126.0178 | 126.0178 | 126.0178 | 126.0178 | 126.0178 | 126.0178 | 126.0178 | 126.0178 | 112.0158 | 112.0158 | 112.0158 | 112.0158 | 112.0158 | 112.0158 | 112.0158 | 112.0158 | 112.0158 | 112.0158 | 112.0158 | 112.0158 | 98.0138 | 98.0138 | 98.0138 | 98.0138 | 98.0138 | 98.0138 | 98.0138 | 98.0138 | 98.0138 | 98.0138 | 98.0138 | 98.0138 | 84.0118 | 84.0118 | 84.0118 | 84.0118 | 84.0118 | 84.0118 | 84.0118 | 84.0118 | 84.0118 | 84.0118 | 84.0118 | 84.0118 | 70.0099 | 70.0099 | 70.0099 | 70.0099 | 70.0099 | 70.0099 | 70.0099 | 70.0099 | 70.0099 | 70.0099 | 70.0099 | 70.0099 | 0 | 0 | 0 | 0 | 0 | 0 | 0 | 0 | 0 | 0 | 0 | 0 | 0 | 0 | 0 | 0 | 0 | 0 | 0 | 0 | 0 | 0 | 0 | 0 | 0 | 0 | 0 | 0 | 0 | 0 | 0 | 0 | 0 | 0 | 0 | 0 | 0 | 0 | 0
2039-05-16 | 2039-06-15 | 1000 | 210900 | 0 | 0 | 0 | 0 | 0 | 0 | 0 | 0 | 0 | 0 | 0 | 0 | 0 | 0 | 0 | 0 | 0 | 0 | 0 | 0 | 0 | 0 | 0 | 0 | 0 | 0 | 0 | 0 | 0 | 0 | 0 | 0 | 0 | 0 | 0 | 0 | 0 | 0 | 0 | 0 | 0 | 0 | 0 | 0 | 0 | 0 | 0 | 0 | 0 | 0 | 0 | 0 | 0 | 0 | 0 | 0 | 0 | 0 | 0 | 0 | 0 | 0 | 0 | 0 | 0 | 0 | 0 | 0 | 0 | 0 | 0 | 0 | 0 | 0 | 0 | 0 | 0 | 0 | 0 | 0 | 0 | 0 | 0 | 0 | 0 | 0 | 0 | 0 | 0 | 0 | 0 | 0 | 0 | 0 | 0 | 0 | 0 | 0 | 0 | 0 | 0 | 0 | 0 | 0 | 0 | 0 | 0 | 0 | 0 | 0 | 0 | 0 | 0 | 0 | 0 | 0 | 0 | 0 | 0 | 0 | 0 | 0 | 0 | 0 | 0 | 0 | 0 | 0 | 0 | 0 | 0 | 0 | 0 | 0 | 0 | 0 | 0 | 0 | 0 | 0 | 0 | 0 | 0 | 0 | 0 | 0 | 0 | 0 | 0 | 0 | 0 | 0 | 0 | 0 | 0 | 0 | 0 | 0 | 0 | 0 | 0 | 0 | 0 | 0 | 0 | 0 | 0 | 0 | 0 | 0 | 0 | 0 | 0 | 0 | 0 | 0 | 0 | 0 | 0 | 0 | 0 | 0 | 0 | 0 | 0 | 0 | 0 | 0 | 0 | 0 | 0 | 0 | 0 | 0 | 0 | 0 | 0 | 0 | 0 | 0 | 0 | 0 | 0 | 0 | 0 | 0 | 0 | 0 | 0 | 126.0178 | 126.0178 | 126.0178 | 126.0178 | 126.0178 | 126.0178 | 126.0178 | 126.0178 | 126.0178 | 126.0178 | 126.0178 | 112.0158 | 112.0158 | 112.0158 | 112.0158 | 112.0158 | 112.0158 | 112.0158 | 112.0158 | 112.0158 | 112.0158 | 112.0158 | 112.0158 | 98.0138 | 98.0138 | 98.0138 | 98.0138 | 98.0138 | 98.0138 | 98.0138 | 98.0138 | 98.0138 | 98.0138 | 98.0138 | 98.0138 | 84.0118 | 84.0118 | 84.0118 | 84.0118 | 84.0118 | 84.0118 | 84.0118 | 84.0118 | 84.0118 | 84.0118 | 84.0118 | 84.0118 | 70.0099 | 70.0099 | 70.0099 | 70.0099 | 70.0099 | 70.0099 | 70.0099 | 70.0099 | 70.0099 | 70.0099 | 70.0099 | 70.0099 | 0 | 0 | 0 | 0 | 0 | 0 | 0 | 0 | 0 | 0 | 0 | 0 | 0 | 0 | 0 | 0 | 0 | 0 | 0 | 0 | 0 | 0 | 0 | 0 | 0 | 0 | 0 | 0 | 0 | 0 | 0 | 0 | 0 | 0 | 0 | 0 | 0 | 0
2039-06-16 | 2039-07-15 | 1000 | 211900 | 0 | 0 | 0 | 0 | 0 | 0 | 0 | 0 | 0 | 0 | 0 | 0 | 0 | 0 | 0 | 0 | 0 | 0 | 0 | 0 | 0 | 0 | 0 | 0 | 0 | 0 | 0 | 0 | 0 | 0 | 0 | 0 | 0 | 0 | 0 | 0 | 0 | 0 | 0 | 0 | 0 | 0 | 0 | 0 | 0 | 0 | 0 | 0 | 0 | 0 | 0 | 0 | 0 | 0 | 0 | 0 | 0 | 0 | 0 | 0 | 0 | 0 | 0 | 0 | 0 | 0 | 0 | 0 | 0 | 0 | 0 | 0 | 0 | 0 | 0 | 0 | 0 | 0 | 0 | 0 | 0 | 0 | 0 | 0 | 0 | 0 | 0 | 0 | 0 | 0 | 0 | 0 | 0 | 0 | 0 | 0 | 0 | 0 | 0 | 0 | 0 | 0 | 0 | 0 | 0 | 0 | 0 | 0 | 0 | 0 | 0 | 0 | 0 | 0 | 0 | 0 | 0 | 0 | 0 | 0 | 0 | 0 | 0 | 0 | 0 | 0 | 0 | 0 | 0 | 0 | 0 | 0 | 0 | 0 | 0 | 0 | 0 | 0 | 0 | 0 | 0 | 0 | 0 | 0 | 0 | 0 | 0 | 0 | 0 | 0 | 0 | 0 | 0 | 0 | 0 | 0 | 0 | 0 | 0 | 0 | 0 | 0 | 0 | 0 | 0 | 0 | 0 | 0 | 0 | 0 | 0 | 0 | 0 | 0 | 0 | 0 | 0 | 0 | 0 | 0 | 0 | 0 | 0 | 0 | 0 | 0 | 0 | 0 | 0 | 0 | 0 | 0 | 0 | 0 | 0 | 0 | 0 | 0 | 0 | 0 | 0 | 0 | 0 | 0 | 0 | 0 | 0 | 0 | 0 | 0 | 126.0178 | 126.0178 | 126.0178 | 126.0178 | 126.0178 | 126.0178 | 126.0178 | 126.0178 | 126.0178 | 126.0178 | 126.0178 | 112.0158 | 112.0158 | 112.0158 | 112.0158 | 112.0158 | 112.0158 | 112.0158 | 112.0158 | 112.0158 | 112.0158 | 112.0158 | 112.0158 | 98.0138 | 98.0138 | 98.0138 | 98.0138 | 98.0138 | 98.0138 | 98.0138 | 98.0138 | 98.0138 | 98.0138 | 98.0138 | 98.0138 | 84.0118 | 84.0118 | 84.0118 | 84.0118 | 84.0118 | 84.0118 | 84.0118 | 84.0118 | 84.0118 | 84.0118 | 84.0118 | 84.0118 | 70.0099 | 70.0099 | 70.0099 | 70.0099 | 70.0099 | 70.0099 | 70.0099 | 70.0099 | 70.0099 | 70.0099 | 70.0099 | 70.0099 | 0 | 0 | 0 | 0 | 0 | 0 | 0 | 0 | 0 | 0 | 0 | 0 | 0 | 0 | 0 | 0 | 0 | 0 | 0 | 0 | 0 | 0 | 0 | 0 | 0 | 0 | 0 | 0 | 0 | 0 | 0 | 0 | 0 | 0 | 0 | 0 | 0
2039-07-16 | 2039-08-15 | 1000 | 212900 | 0 | 0 | 0 | 0 | 0 | 0 | 0 | 0 | 0 | 0 | 0 | 0 | 0 | 0 | 0 | 0 | 0 | 0 | 0 | 0 | 0 | 0 | 0 | 0 | 0 | 0 | 0 | 0 | 0 | 0 | 0 | 0 | 0 | 0 | 0 | 0 | 0 | 0 | 0 | 0 | 0 | 0 | 0 | 0 | 0 | 0 | 0 | 0 | 0 | 0 | 0 | 0 | 0 | 0 | 0 | 0 | 0 | 0 | 0 | 0 | 0 | 0 | 0 | 0 | 0 | 0 | 0 | 0 | 0 | 0 | 0 | 0 | 0 | 0 | 0 | 0 | 0 | 0 | 0 | 0 | 0 | 0 | 0 | 0 | 0 | 0 | 0 | 0 | 0 | 0 | 0 | 0 | 0 | 0 | 0 | 0 | 0 | 0 | 0 | 0 | 0 | 0 | 0 | 0 | 0 | 0 | 0 | 0 | 0 | 0 | 0 | 0 | 0 | 0 | 0 | 0 | 0 | 0 | 0 | 0 | 0 | 0 | 0 | 0 | 0 | 0 | 0 | 0 | 0 | 0 | 0 | 0 | 0 | 0 | 0 | 0 | 0 | 0 | 0 | 0 | 0 | 0 | 0 | 0 | 0 | 0 | 0 | 0 | 0 | 0 | 0 | 0 | 0 | 0 | 0 | 0 | 0 | 0 | 0 | 0 | 0 | 0 | 0 | 0 | 0 | 0 | 0 | 0 | 0 | 0 | 0 | 0 | 0 | 0 | 0 | 0 | 0 | 0 | 0 | 0 | 0 | 0 | 0 | 0 | 0 | 0 | 0 | 0 | 0 | 0 | 0 | 0 | 0 | 0 | 0 | 0 | 0 | 0 | 0 | 0 | 0 | 0 | 0 | 0 | 0 | 0 | 0 | 0 | 0 | 0 | 0 | 126.0178 | 126.0178 | 126.0178 | 126.0178 | 126.0178 | 126.0178 | 126.0178 | 126.0178 | 126.0178 | 126.0178 | 126.0178 | 112.0158 | 112.0158 | 112.0158 | 112.0158 | 112.0158 | 112.0158 | 112.0158 | 112.0158 | 112.0158 | 112.0158 | 112.0158 | 112.0158 | 98.0138 | 98.0138 | 98.0138 | 98.0138 | 98.0138 | 98.0138 | 98.0138 | 98.0138 | 98.0138 | 98.0138 | 98.0138 | 98.0138 | 84.0118 | 84.0118 | 84.0118 | 84.0118 | 84.0118 | 84.0118 | 84.0118 | 84.0118 | 84.0118 | 84.0118 | 84.0118 | 84.0118 | 70.0099 | 70.0099 | 70.0099 | 70.0099 | 70.0099 | 70.0099 | 70.0099 | 70.0099 | 70.0099 | 70.0099 | 70.0099 | 70.0099 | 0 | 0 | 0 | 0 | 0 | 0 | 0 | 0 | 0 | 0 | 0 | 0 | 0 | 0 | 0 | 0 | 0 | 0 | 0 | 0 | 0 | 0 | 0 | 0 | 0 | 0 | 0 | 0 | 0 | 0 | 0 | 0 | 0 | 0 | 0 | 0
2039-08-16 | 2039-09-15 | 1000 | 213900 | 0 | 0 | 0 | 0 | 0 | 0 | 0 | 0 | 0 | 0 | 0 | 0 | 0 | 0 | 0 | 0 | 0 | 0 | 0 | 0 | 0 | 0 | 0 | 0 | 0 | 0 | 0 | 0 | 0 | 0 | 0 | 0 | 0 | 0 | 0 | 0 | 0 | 0 | 0 | 0 | 0 | 0 | 0 | 0 | 0 | 0 | 0 | 0 | 0 | 0 | 0 | 0 | 0 | 0 | 0 | 0 | 0 | 0 | 0 | 0 | 0 | 0 | 0 | 0 | 0 | 0 | 0 | 0 | 0 | 0 | 0 | 0 | 0 | 0 | 0 | 0 | 0 | 0 | 0 | 0 | 0 | 0 | 0 | 0 | 0 | 0 | 0 | 0 | 0 | 0 | 0 | 0 | 0 | 0 | 0 | 0 | 0 | 0 | 0 | 0 | 0 | 0 | 0 | 0 | 0 | 0 | 0 | 0 | 0 | 0 | 0 | 0 | 0 | 0 | 0 | 0 | 0 | 0 | 0 | 0 | 0 | 0 | 0 | 0 | 0 | 0 | 0 | 0 | 0 | 0 | 0 | 0 | 0 | 0 | 0 | 0 | 0 | 0 | 0 | 0 | 0 | 0 | 0 | 0 | 0 | 0 | 0 | 0 | 0 | 0 | 0 | 0 | 0 | 0 | 0 | 0 | 0 | 0 | 0 | 0 | 0 | 0 | 0 | 0 | 0 | 0 | 0 | 0 | 0 | 0 | 0 | 0 | 0 | 0 | 0 | 0 | 0 | 0 | 0 | 0 | 0 | 0 | 0 | 0 | 0 | 0 | 0 | 0 | 0 | 0 | 0 | 0 | 0 | 0 | 0 | 0 | 0 | 0 | 0 | 0 | 0 | 0 | 0 | 0 | 0 | 0 | 0 | 0 | 0 | 0 | 0 | 0 | 126.0178 | 126.0178 | 126.0178 | 126.0178 | 126.0178 | 126.0178 | 126.0178 | 126.0178 | 126.0178 | 126.0178 | 126.0178 | 112.0158 | 112.0158 | 112.0158 | 112.0158 | 112.0158 | 112.0158 | 112.0158 | 112.0158 | 112.0158 | 112.0158 | 112.0158 | 112.0158 | 98.0138 | 98.0138 | 98.0138 | 98.0138 | 98.0138 | 98.0138 | 98.0138 | 98.0138 | 98.0138 | 98.0138 | 98.0138 | 98.0138 | 84.0118 | 84.0118 | 84.0118 | 84.0118 | 84.0118 | 84.0118 | 84.0118 | 84.0118 | 84.0118 | 84.0118 | 84.0118 | 84.0118 | 70.0099 | 70.0099 | 70.0099 | 70.0099 | 70.0099 | 70.0099 | 70.0099 | 70.0099 | 70.0099 | 70.0099 | 70.0099 | 70.0099 | 0 | 0 | 0 | 0 | 0 | 0 | 0 | 0 | 0 | 0 | 0 | 0 | 0 | 0 | 0 | 0 | 0 | 0 | 0 | 0 | 0 | 0 | 0 | 0 | 0 | 0 | 0 | 0 | 0 | 0 | 0 | 0 | 0 | 0 | 0
2039-09-16 | 2039-10-15 | 1000 | 214900 | 0 | 0 | 0 | 0 | 0 | 0 | 0 | 0 | 0 | 0 | 0 | 0 | 0 | 0 | 0 | 0 | 0 | 0 | 0 | 0 | 0 | 0 | 0 | 0 | 0 | 0 | 0 | 0 | 0 | 0 | 0 | 0 | 0 | 0 | 0 | 0 | 0 | 0 | 0 | 0 | 0 | 0 | 0 | 0 | 0 | 0 | 0 | 0 | 0 | 0 | 0 | 0 | 0 | 0 | 0 | 0 | 0 | 0 | 0 | 0 | 0 | 0 | 0 | 0 | 0 | 0 | 0 | 0 | 0 | 0 | 0 | 0 | 0 | 0 | 0 | 0 | 0 | 0 | 0 | 0 | 0 | 0 | 0 | 0 | 0 | 0 | 0 | 0 | 0 | 0 | 0 | 0 | 0 | 0 | 0 | 0 | 0 | 0 | 0 | 0 | 0 | 0 | 0 | 0 | 0 | 0 | 0 | 0 | 0 | 0 | 0 | 0 | 0 | 0 | 0 | 0 | 0 | 0 | 0 | 0 | 0 | 0 | 0 | 0 | 0 | 0 | 0 | 0 | 0 | 0 | 0 | 0 | 0 | 0 | 0 | 0 | 0 | 0 | 0 | 0 | 0 | 0 | 0 | 0 | 0 | 0 | 0 | 0 | 0 | 0 | 0 | 0 | 0 | 0 | 0 | 0 | 0 | 0 | 0 | 0 | 0 | 0 | 0 | 0 | 0 | 0 | 0 | 0 | 0 | 0 | 0 | 0 | 0 | 0 | 0 | 0 | 0 | 0 | 0 | 0 | 0 | 0 | 0 | 0 | 0 | 0 | 0 | 0 | 0 | 0 | 0 | 0 | 0 | 0 | 0 | 0 | 0 | 0 | 0 | 0 | 0 | 0 | 0 | 0 | 0 | 0 | 0 | 0 | 0 | 0 | 0 | 0 | 0 | 126.0178 | 126.0178 | 126.0178 | 126.0178 | 126.0178 | 126.0178 | 126.0178 | 126.0178 | 126.0178 | 126.0178 | 126.0178 | 112.0158 | 112.0158 | 112.0158 | 112.0158 | 112.0158 | 112.0158 | 112.0158 | 112.0158 | 112.0158 | 112.0158 | 112.0158 | 112.0158 | 98.0138 | 98.0138 | 98.0138 | 98.0138 | 98.0138 | 98.0138 | 98.0138 | 98.0138 | 98.0138 | 98.0138 | 98.0138 | 98.0138 | 84.0118 | 84.0118 | 84.0118 | 84.0118 | 84.0118 | 84.0118 | 84.0118 | 84.0118 | 84.0118 | 84.0118 | 84.0118 | 84.0118 | 70.0099 | 70.0099 | 70.0099 | 70.0099 | 70.0099 | 70.0099 | 70.0099 | 70.0099 | 70.0099 | 70.0099 | 70.0099 | 70.0099 | 0 | 0 | 0 | 0 | 0 | 0 | 0 | 0 | 0 | 0 | 0 | 0 | 0 | 0 | 0 | 0 | 0 | 0 | 0 | 0 | 0 | 0 | 0 | 0 | 0 | 0 | 0 | 0 | 0 | 0 | 0 | 0 | 0 | 0
2039-10-16 | 2039-11-15 | 1000 | 215900 | 0 | 0 | 0 | 0 | 0 | 0 | 0 | 0 | 0 | 0 | 0 | 0 | 0 | 0 | 0 | 0 | 0 | 0 | 0 | 0 | 0 | 0 | 0 | 0 | 0 | 0 | 0 | 0 | 0 | 0 | 0 | 0 | 0 | 0 | 0 | 0 | 0 | 0 | 0 | 0 | 0 | 0 | 0 | 0 | 0 | 0 | 0 | 0 | 0 | 0 | 0 | 0 | 0 | 0 | 0 | 0 | 0 | 0 | 0 | 0 | 0 | 0 | 0 | 0 | 0 | 0 | 0 | 0 | 0 | 0 | 0 | 0 | 0 | 0 | 0 | 0 | 0 | 0 | 0 | 0 | 0 | 0 | 0 | 0 | 0 | 0 | 0 | 0 | 0 | 0 | 0 | 0 | 0 | 0 | 0 | 0 | 0 | 0 | 0 | 0 | 0 | 0 | 0 | 0 | 0 | 0 | 0 | 0 | 0 | 0 | 0 | 0 | 0 | 0 | 0 | 0 | 0 | 0 | 0 | 0 | 0 | 0 | 0 | 0 | 0 | 0 | 0 | 0 | 0 | 0 | 0 | 0 | 0 | 0 | 0 | 0 | 0 | 0 | 0 | 0 | 0 | 0 | 0 | 0 | 0 | 0 | 0 | 0 | 0 | 0 | 0 | 0 | 0 | 0 | 0 | 0 | 0 | 0 | 0 | 0 | 0 | 0 | 0 | 0 | 0 | 0 | 0 | 0 | 0 | 0 | 0 | 0 | 0 | 0 | 0 | 0 | 0 | 0 | 0 | 0 | 0 | 0 | 0 | 0 | 0 | 0 | 0 | 0 | 0 | 0 | 0 | 0 | 0 | 0 | 0 | 0 | 0 | 0 | 0 | 0 | 0 | 0 | 0 | 0 | 0 | 0 | 0 | 0 | 0 | 0 | 0 | 0 | 0 | 0 | 126.0178 | 126.0178 | 126.0178 | 126.0178 | 126.0178 | 126.0178 | 126.0178 | 126.0178 | 126.0178 | 126.0178 | 126.0178 | 112.0158 | 112.0158 | 112.0158 | 112.0158 | 112.0158 | 112.0158 | 112.0158 | 112.0158 | 112.0158 | 112.0158 | 112.0158 | 112.0158 | 98.0138 | 98.0138 | 98.0138 | 98.0138 | 98.0138 | 98.0138 | 98.0138 | 98.0138 | 98.0138 | 98.0138 | 98.0138 | 98.0138 | 84.0118 | 84.0118 | 84.0118 | 84.0118 | 84.0118 | 84.0118 | 84.0118 | 84.0118 | 84.0118 | 84.0118 | 84.0118 | 84.0118 | 70.0099 | 70.0099 | 70.0099 | 70.0099 | 70.0099 | 70.0099 | 70.0099 | 70.0099 | 70.0099 | 70.0099 | 70.0099 | 70.0099 | 0 | 0 | 0 | 0 | 0 | 0 | 0 | 0 | 0 | 0 | 0 | 0 | 0 | 0 | 0 | 0 | 0 | 0 | 0 | 0 | 0 | 0 | 0 | 0 | 0 | 0 | 0 | 0 | 0 | 0 | 0 | 0 | 0
2039-11-16 | 2039-12-15 | 1000 | 216900 | 0 | 0 | 0 | 0 | 0 | 0 | 0 | 0 | 0 | 0 | 0 | 0 | 0 | 0 | 0 | 0 | 0 | 0 | 0 | 0 | 0 | 0 | 0 | 0 | 0 | 0 | 0 | 0 | 0 | 0 | 0 | 0 | 0 | 0 | 0 | 0 | 0 | 0 | 0 | 0 | 0 | 0 | 0 | 0 | 0 | 0 | 0 | 0 | 0 | 0 | 0 | 0 | 0 | 0 | 0 | 0 | 0 | 0 | 0 | 0 | 0 | 0 | 0 | 0 | 0 | 0 | 0 | 0 | 0 | 0 | 0 | 0 | 0 | 0 | 0 | 0 | 0 | 0 | 0 | 0 | 0 | 0 | 0 | 0 | 0 | 0 | 0 | 0 | 0 | 0 | 0 | 0 | 0 | 0 | 0 | 0 | 0 | 0 | 0 | 0 | 0 | 0 | 0 | 0 | 0 | 0 | 0 | 0 | 0 | 0 | 0 | 0 | 0 | 0 | 0 | 0 | 0 | 0 | 0 | 0 | 0 | 0 | 0 | 0 | 0 | 0 | 0 | 0 | 0 | 0 | 0 | 0 | 0 | 0 | 0 | 0 | 0 | 0 | 0 | 0 | 0 | 0 | 0 | 0 | 0 | 0 | 0 | 0 | 0 | 0 | 0 | 0 | 0 | 0 | 0 | 0 | 0 | 0 | 0 | 0 | 0 | 0 | 0 | 0 | 0 | 0 | 0 | 0 | 0 | 0 | 0 | 0 | 0 | 0 | 0 | 0 | 0 | 0 | 0 | 0 | 0 | 0 | 0 | 0 | 0 | 0 | 0 | 0 | 0 | 0 | 0 | 0 | 0 | 0 | 0 | 0 | 0 | 0 | 0 | 0 | 0 | 0 | 0 | 0 | 0 | 0 | 0 | 0 | 0 | 0 | 0 | 0 | 0 | 0 | 0 | 126.0178 | 126.0178 | 126.0178 | 126.0178 | 126.0178 | 126.0178 | 126.0178 | 126.0178 | 126.0178 | 126.0178 | 126.0178 | 112.0158 | 112.0158 | 112.0158 | 112.0158 | 112.0158 | 112.0158 | 112.0158 | 112.0158 | 112.0158 | 112.0158 | 112.0158 | 112.0158 | 98.0138 | 98.0138 | 98.0138 | 98.0138 | 98.0138 | 98.0138 | 98.0138 | 98.0138 | 98.0138 | 98.0138 | 98.0138 | 98.0138 | 84.0118 | 84.0118 | 84.0118 | 84.0118 | 84.0118 | 84.0118 | 84.0118 | 84.0118 | 84.0118 | 84.0118 | 84.0118 | 84.0118 | 70.0099 | 70.0099 | 70.0099 | 70.0099 | 70.0099 | 70.0099 | 70.0099 | 70.0099 | 70.0099 | 70.0099 | 70.0099 | 70.0099 | 0 | 0 | 0 | 0 | 0 | 0 | 0 | 0 | 0 | 0 | 0 | 0 | 0 | 0 | 0 | 0 | 0 | 0 | 0 | 0 | 0 | 0 | 0 | 0 | 0 | 0 | 0 | 0 | 0 | 0 | 0 | 0
2039-12-16 | 2040-01-15 | 1000 | 217900 | 0 | 0 | 0 | 0 | 0 | 0 | 0 | 0 | 0 | 0 | 0 | 0 | 0 | 0 | 0 | 0 | 0 | 0 | 0 | 0 | 0 | 0 | 0 | 0 | 0 | 0 | 0 | 0 | 0 | 0 | 0 | 0 | 0 | 0 | 0 | 0 | 0 | 0 | 0 | 0 | 0 | 0 | 0 | 0 | 0 | 0 | 0 | 0 | 0 | 0 | 0 | 0 | 0 | 0 | 0 | 0 | 0 | 0 | 0 | 0 | 0 | 0 | 0 | 0 | 0 | 0 | 0 | 0 | 0 | 0 | 0 | 0 | 0 | 0 | 0 | 0 | 0 | 0 | 0 | 0 | 0 | 0 | 0 | 0 | 0 | 0 | 0 | 0 | 0 | 0 | 0 | 0 | 0 | 0 | 0 | 0 | 0 | 0 | 0 | 0 | 0 | 0 | 0 | 0 | 0 | 0 | 0 | 0 | 0 | 0 | 0 | 0 | 0 | 0 | 0 | 0 | 0 | 0 | 0 | 0 | 0 | 0 | 0 | 0 | 0 | 0 | 0 | 0 | 0 | 0 | 0 | 0 | 0 | 0 | 0 | 0 | 0 | 0 | 0 | 0 | 0 | 0 | 0 | 0 | 0 | 0 | 0 | 0 | 0 | 0 | 0 | 0 | 0 | 0 | 0 | 0 | 0 | 0 | 0 | 0 | 0 | 0 | 0 | 0 | 0 | 0 | 0 | 0 | 0 | 0 | 0 | 0 | 0 | 0 | 0 | 0 | 0 | 0 | 0 | 0 | 0 | 0 | 0 | 0 | 0 | 0 | 0 | 0 | 0 | 0 | 0 | 0 | 0 | 0 | 0 | 0 | 0 | 0 | 0 | 0 | 0 | 0 | 0 | 0 | 0 | 0 | 0 | 0 | 0 | 0 | 0 | 0 | 0 | 0 | 0 | 0 | 126.0178 | 126.0178 | 126.0178 | 126.0178 | 126.0178 | 126.0178 | 126.0178 | 126.0178 | 126.0178 | 126.0178 | 126.0178 | 112.0158 | 112.0158 | 112.0158 | 112.0158 | 112.0158 | 112.0158 | 112.0158 | 112.0158 | 112.0158 | 112.0158 | 112.0158 | 112.0158 | 98.0138 | 98.0138 | 98.0138 | 98.0138 | 98.0138 | 98.0138 | 98.0138 | 98.0138 | 98.0138 | 98.0138 | 98.0138 | 98.0138 | 84.0118 | 84.0118 | 84.0118 | 84.0118 | 84.0118 | 84.0118 | 84.0118 | 84.0118 | 84.0118 | 84.0118 | 84.0118 | 84.0118 | 70.0099 | 70.0099 | 70.0099 | 70.0099 | 70.0099 | 70.0099 | 70.0099 | 70.0099 | 70.0099 | 70.0099 | 70.0099 | 70.0099 | 0 | 0 | 0 | 0 | 0 | 0 | 0 | 0 | 0 | 0 | 0 | 0 | 0 | 0 | 0 | 0 | 0 | 0 | 0 | 0 | 0 | 0 | 0 | 0 | 0 | 0 | 0 | 0 | 0 | 0 | 0
2040-01-16 | 2040-02-15 | 1000 | 218900 | 0 | 0 | 0 | 0 | 0 | 0 | 0 | 0 | 0 | 0 | 0 | 0 | 0 | 0 | 0 | 0 | 0 | 0 | 0 | 0 | 0 | 0 | 0 | 0 | 0 | 0 | 0 | 0 | 0 | 0 | 0 | 0 | 0 | 0 | 0 | 0 | 0 | 0 | 0 | 0 | 0 | 0 | 0 | 0 | 0 | 0 | 0 | 0 | 0 | 0 | 0 | 0 | 0 | 0 | 0 | 0 | 0 | 0 | 0 | 0 | 0 | 0 | 0 | 0 | 0 | 0 | 0 | 0 | 0 | 0 | 0 | 0 | 0 | 0 | 0 | 0 | 0 | 0 | 0 | 0 | 0 | 0 | 0 | 0 | 0 | 0 | 0 | 0 | 0 | 0 | 0 | 0 | 0 | 0 | 0 | 0 | 0 | 0 | 0 | 0 | 0 | 0 | 0 | 0 | 0 | 0 | 0 | 0 | 0 | 0 | 0 | 0 | 0 | 0 | 0 | 0 | 0 | 0 | 0 | 0 | 0 | 0 | 0 | 0 | 0 | 0 | 0 | 0 | 0 | 0 | 0 | 0 | 0 | 0 | 0 | 0 | 0 | 0 | 0 | 0 | 0 | 0 | 0 | 0 | 0 | 0 | 0 | 0 | 0 | 0 | 0 | 0 | 0 | 0 | 0 | 0 | 0 | 0 | 0 | 0 | 0 | 0 | 0 | 0 | 0 | 0 | 0 | 0 | 0 | 0 | 0 | 0 | 0 | 0 | 0 | 0 | 0 | 0 | 0 | 0 | 0 | 0 | 0 | 0 | 0 | 0 | 0 | 0 | 0 | 0 | 0 | 0 | 0 | 0 | 0 | 0 | 0 | 0 | 0 | 0 | 0 | 0 | 0 | 0 | 0 | 0 | 0 | 0 | 0 | 0 | 0 | 0 | 0 | 0 | 0 | 0 | 0 | 126.0178 | 126.0178 | 126.0178 | 126.0178 | 126.0178 | 126.0178 | 126.0178 | 126.0178 | 126.0178 | 126.0178 | 126.0178 | 112.0158 | 112.0158 | 112.0158 | 112.0158 | 112.0158 | 112.0158 | 112.0158 | 112.0158 | 112.0158 | 112.0158 | 112.0158 | 112.0158 | 98.0138 | 98.0138 | 98.0138 | 98.0138 | 98.0138 | 98.0138 | 98.0138 | 98.0138 | 98.0138 | 98.0138 | 98.0138 | 98.0138 | 84.0118 | 84.0118 | 84.0118 | 84.0118 | 84.0118 | 84.0118 | 84.0118 | 84.0118 | 84.0118 | 84.0118 | 84.0118 | 84.0118 | 70.0099 | 70.0099 | 70.0099 | 70.0099 | 70.0099 | 70.0099 | 70.0099 | 70.0099 | 70.0099 | 70.0099 | 70.0099 | 70.0099 | 0 | 0 | 0 | 0 | 0 | 0 | 0 | 0 | 0 | 0 | 0 | 0 | 0 | 0 | 0 | 0 | 0 | 0 | 0 | 0 | 0 | 0 | 0 | 0 | 0 | 0 | 0 | 0 | 0 | 0
2040-02-16 | 2040-03-15 | 1000 | 219900 | 0 | 0 | 0 | 0 | 0 | 0 | 0 | 0 | 0 | 0 | 0 | 0 | 0 | 0 | 0 | 0 | 0 | 0 | 0 | 0 | 0 | 0 | 0 | 0 | 0 | 0 | 0 | 0 | 0 | 0 | 0 | 0 | 0 | 0 | 0 | 0 | 0 | 0 | 0 | 0 | 0 | 0 | 0 | 0 | 0 | 0 | 0 | 0 | 0 | 0 | 0 | 0 | 0 | 0 | 0 | 0 | 0 | 0 | 0 | 0 | 0 | 0 | 0 | 0 | 0 | 0 | 0 | 0 | 0 | 0 | 0 | 0 | 0 | 0 | 0 | 0 | 0 | 0 | 0 | 0 | 0 | 0 | 0 | 0 | 0 | 0 | 0 | 0 | 0 | 0 | 0 | 0 | 0 | 0 | 0 | 0 | 0 | 0 | 0 | 0 | 0 | 0 | 0 | 0 | 0 | 0 | 0 | 0 | 0 | 0 | 0 | 0 | 0 | 0 | 0 | 0 | 0 | 0 | 0 | 0 | 0 | 0 | 0 | 0 | 0 | 0 | 0 | 0 | 0 | 0 | 0 | 0 | 0 | 0 | 0 | 0 | 0 | 0 | 0 | 0 | 0 | 0 | 0 | 0 | 0 | 0 | 0 | 0 | 0 | 0 | 0 | 0 | 0 | 0 | 0 | 0 | 0 | 0 | 0 | 0 | 0 | 0 | 0 | 0 | 0 | 0 | 0 | 0 | 0 | 0 | 0 | 0 | 0 | 0 | 0 | 0 | 0 | 0 | 0 | 0 | 0 | 0 | 0 | 0 | 0 | 0 | 0 | 0 | 0 | 0 | 0 | 0 | 0 | 0 | 0 | 0 | 0 | 0 | 0 | 0 | 0 | 0 | 0 | 0 | 0 | 0 | 0 | 0 | 0 | 0 | 0 | 0 | 0 | 0 | 0 | 0 | 0 | 0 | 126.0178 | 126.0178 | 126.0178 | 126.0178 | 126.0178 | 126.0178 | 126.0178 | 126.0178 | 126.0178 | 126.0178 | 126.0178 | 112.0158 | 112.0158 | 112.0158 | 112.0158 | 112.0158 | 112.0158 | 112.0158 | 112.0158 | 112.0158 | 112.0158 | 112.0158 | 112.0158 | 98.0138 | 98.0138 | 98.0138 | 98.0138 | 98.0138 | 98.0138 | 98.0138 | 98.0138 | 98.0138 | 98.0138 | 98.0138 | 98.0138 | 84.0118 | 84.0118 | 84.0118 | 84.0118 | 84.0118 | 84.0118 | 84.0118 | 84.0118 | 84.0118 | 84.0118 | 84.0118 | 84.0118 | 70.0099 | 70.0099 | 70.0099 | 70.0099 | 70.0099 | 70.0099 | 70.0099 | 70.0099 | 70.0099 | 70.0099 | 70.0099 | 70.0099 | 0 | 0 | 0 | 0 | 0 | 0 | 0 | 0 | 0 | 0 | 0 | 0 | 0 | 0 | 0 | 0 | 0 | 0 | 0 | 0 | 0 | 0 | 0 | 0 | 0 | 0 | 0 | 0 | 0
2040-03-16 | 2040-04-15 | 1000 | 220900 | 0 | 0 | 0 | 0 | 0 | 0 | 0 | 0 | 0 | 0 | 0 | 0 | 0 | 0 | 0 | 0 | 0 | 0 | 0 | 0 | 0 | 0 | 0 | 0 | 0 | 0 | 0 | 0 | 0 | 0 | 0 | 0 | 0 | 0 | 0 | 0 | 0 | 0 | 0 | 0 | 0 | 0 | 0 | 0 | 0 | 0 | 0 | 0 | 0 | 0 | 0 | 0 | 0 | 0 | 0 | 0 | 0 | 0 | 0 | 0 | 0 | 0 | 0 | 0 | 0 | 0 | 0 | 0 | 0 | 0 | 0 | 0 | 0 | 0 | 0 | 0 | 0 | 0 | 0 | 0 | 0 | 0 | 0 | 0 | 0 | 0 | 0 | 0 | 0 | 0 | 0 | 0 | 0 | 0 | 0 | 0 | 0 | 0 | 0 | 0 | 0 | 0 | 0 | 0 | 0 | 0 | 0 | 0 | 0 | 0 | 0 | 0 | 0 | 0 | 0 | 0 | 0 | 0 | 0 | 0 | 0 | 0 | 0 | 0 | 0 | 0 | 0 | 0 | 0 | 0 | 0 | 0 | 0 | 0 | 0 | 0 | 0 | 0 | 0 | 0 | 0 | 0 | 0 | 0 | 0 | 0 | 0 | 0 | 0 | 0 | 0 | 0 | 0 | 0 | 0 | 0 | 0 | 0 | 0 | 0 | 0 | 0 | 0 | 0 | 0 | 0 | 0 | 0 | 0 | 0 | 0 | 0 | 0 | 0 | 0 | 0 | 0 | 0 | 0 | 0 | 0 | 0 | 0 | 0 | 0 | 0 | 0 | 0 | 0 | 0 | 0 | 0 | 0 | 0 | 0 | 0 | 0 | 0 | 0 | 0 | 0 | 0 | 0 | 0 | 0 | 0 | 0 | 0 | 0 | 0 | 0 | 0 | 0 | 0 | 0 | 0 | 0 | 0 | 0 | 126.0178 | 126.0178 | 126.0178 | 126.0178 | 126.0178 | 126.0178 | 126.0178 | 126.0178 | 126.0178 | 126.0178 | 126.0178 | 126.0178 | 112.0158 | 112.0158 | 112.0158 | 112.0158 | 112.0158 | 112.0158 | 112.0158 | 112.0158 | 112.0158 | 112.0158 | 112.0158 | 112.0158 | 98.0138 | 98.0138 | 98.0138 | 98.0138 | 98.0138 | 98.0138 | 98.0138 | 98.0138 | 98.0138 | 98.0138 | 98.0138 | 98.0138 | 84.0118 | 84.0118 | 84.0118 | 84.0118 | 84.0118 | 84.0118 | 84.0118 | 84.0118 | 84.0118 | 84.0118 | 84.0118 | 70.0099 | 70.0099 | 70.0099 | 70.0099 | 70.0099 | 70.0099 | 70.0099 | 70.0099 | 70.0099 | 70.0099 | 70.0099 | 70.0099 | 0 | 0 | 0 | 0 | 0 | 0 | 0 | 0 | 0 | 0 | 0 | 0 | 0 | 0 | 0 | 0 | 0 | 0 | 0 | 0 | 0 | 0 | 0 | 0 | 0 | 0 | 0 | 0
2040-04-16 | 2040-05-15 | 1000 | 221900 | 0 | 0 | 0 | 0 | 0 | 0 | 0 | 0 | 0 | 0 | 0 | 0 | 0 | 0 | 0 | 0 | 0 | 0 | 0 | 0 | 0 | 0 | 0 | 0 | 0 | 0 | 0 | 0 | 0 | 0 | 0 | 0 | 0 | 0 | 0 | 0 | 0 | 0 | 0 | 0 | 0 | 0 | 0 | 0 | 0 | 0 | 0 | 0 | 0 | 0 | 0 | 0 | 0 | 0 | 0 | 0 | 0 | 0 | 0 | 0 | 0 | 0 | 0 | 0 | 0 | 0 | 0 | 0 | 0 | 0 | 0 | 0 | 0 | 0 | 0 | 0 | 0 | 0 | 0 | 0 | 0 | 0 | 0 | 0 | 0 | 0 | 0 | 0 | 0 | 0 | 0 | 0 | 0 | 0 | 0 | 0 | 0 | 0 | 0 | 0 | 0 | 0 | 0 | 0 | 0 | 0 | 0 | 0 | 0 | 0 | 0 | 0 | 0 | 0 | 0 | 0 | 0 | 0 | 0 | 0 | 0 | 0 | 0 | 0 | 0 | 0 | 0 | 0 | 0 | 0 | 0 | 0 | 0 | 0 | 0 | 0 | 0 | 0 | 0 | 0 | 0 | 0 | 0 | 0 | 0 | 0 | 0 | 0 | 0 | 0 | 0 | 0 | 0 | 0 | 0 | 0 | 0 | 0 | 0 | 0 | 0 | 0 | 0 | 0 | 0 | 0 | 0 | 0 | 0 | 0 | 0 | 0 | 0 | 0 | 0 | 0 | 0 | 0 | 0 | 0 | 0 | 0 | 0 | 0 | 0 | 0 | 0 | 0 | 0 | 0 | 0 | 0 | 0 | 0 | 0 | 0 | 0 | 0 | 0 | 0 | 0 | 0 | 0 | 0 | 0 | 0 | 0 | 0 | 0 | 0 | 0 | 0 | 0 | 0 | 0 | 0 | 0 | 0 | 0 | 0 | 126.0178 | 126.0178 | 126.0178 | 126.0178 | 126.0178 | 126.0178 | 126.0178 | 126.0178 | 126.0178 | 126.0178 | 126.0178 | 126.0178 | 112.0158 | 112.0158 | 112.0158 | 112.0158 | 112.0158 | 112.0158 | 112.0158 | 112.0158 | 112.0158 | 112.0158 | 112.0158 | 112.0158 | 98.0138 | 98.0138 | 98.0138 | 98.0138 | 98.0138 | 98.0138 | 98.0138 | 98.0138 | 98.0138 | 98.0138 | 98.0138 | 98.0138 | 84.0118 | 84.0118 | 84.0118 | 84.0118 | 84.0118 | 84.0118 | 84.0118 | 84.0118 | 84.0118 | 84.0118 | 84.0118 | 70.0099 | 70.0099 | 70.0099 | 70.0099 | 70.0099 | 70.0099 | 70.0099 | 70.0099 | 70.0099 | 70.0099 | 70.0099 | 70.0099 | 0 | 0 | 0 | 0 | 0 | 0 | 0 | 0 | 0 | 0 | 0 | 0 | 0 | 0 | 0 | 0 | 0 | 0 | 0 | 0 | 0 | 0 | 0 | 0 | 0 | 0 | 0
2040-05-16 | 2040-06-15 | 1000 | 222900 | 0 | 0 | 0 | 0 | 0 | 0 | 0 | 0 | 0 | 0 | 0 | 0 | 0 | 0 | 0 | 0 | 0 | 0 | 0 | 0 | 0 | 0 | 0 | 0 | 0 | 0 | 0 | 0 | 0 | 0 | 0 | 0 | 0 | 0 | 0 | 0 | 0 | 0 | 0 | 0 | 0 | 0 | 0 | 0 | 0 | 0 | 0 | 0 | 0 | 0 | 0 | 0 | 0 | 0 | 0 | 0 | 0 | 0 | 0 | 0 | 0 | 0 | 0 | 0 | 0 | 0 | 0 | 0 | 0 | 0 | 0 | 0 | 0 | 0 | 0 | 0 | 0 | 0 | 0 | 0 | 0 | 0 | 0 | 0 | 0 | 0 | 0 | 0 | 0 | 0 | 0 | 0 | 0 | 0 | 0 | 0 | 0 | 0 | 0 | 0 | 0 | 0 | 0 | 0 | 0 | 0 | 0 | 0 | 0 | 0 | 0 | 0 | 0 | 0 | 0 | 0 | 0 | 0 | 0 | 0 | 0 | 0 | 0 | 0 | 0 | 0 | 0 | 0 | 0 | 0 | 0 | 0 | 0 | 0 | 0 | 0 | 0 | 0 | 0 | 0 | 0 | 0 | 0 | 0 | 0 | 0 | 0 | 0 | 0 | 0 | 0 | 0 | 0 | 0 | 0 | 0 | 0 | 0 | 0 | 0 | 0 | 0 | 0 | 0 | 0 | 0 | 0 | 0 | 0 | 0 | 0 | 0 | 0 | 0 | 0 | 0 | 0 | 0 | 0 | 0 | 0 | 0 | 0 | 0 | 0 | 0 | 0 | 0 | 0 | 0 | 0 | 0 | 0 | 0 | 0 | 0 | 0 | 0 | 0 | 0 | 0 | 0 | 0 | 0 | 0 | 0 | 0 | 0 | 0 | 0 | 0 | 0 | 0 | 0 | 0 | 0 | 0 | 0 | 0 | 0 | 0 | 126.0178 | 126.0178 | 126.0178 | 126.0178 | 126.0178 | 126.0178 | 126.0178 | 126.0178 | 126.0178 | 126.0178 | 126.0178 | 126.0178 | 112.0158 | 112.0158 | 112.0158 | 112.0158 | 112.0158 | 112.0158 | 112.0158 | 112.0158 | 112.0158 | 112.0158 | 112.0158 | 112.0158 | 98.0138 | 98.0138 | 98.0138 | 98.0138 | 98.0138 | 98.0138 | 98.0138 | 98.0138 | 98.0138 | 98.0138 | 98.0138 | 98.0138 | 84.0118 | 84.0118 | 84.0118 | 84.0118 | 84.0118 | 84.0118 | 84.0118 | 84.0118 | 84.0118 | 84.0118 | 84.0118 | 70.0099 | 70.0099 | 70.0099 | 70.0099 | 70.0099 | 70.0099 | 70.0099 | 70.0099 | 70.0099 | 70.0099 | 70.0099 | 70.0099 | 0 | 0 | 0 | 0 | 0 | 0 | 0 | 0 | 0 | 0 | 0 | 0 | 0 | 0 | 0 | 0 | 0 | 0 | 0 | 0 | 0 | 0 | 0 | 0 | 0 | 0
2040-06-16 | 2040-07-15 | 1000 | 223900 | 0 | 0 | 0 | 0 | 0 | 0 | 0 | 0 | 0 | 0 | 0 | 0 | 0 | 0 | 0 | 0 | 0 | 0 | 0 | 0 | 0 | 0 | 0 | 0 | 0 | 0 | 0 | 0 | 0 | 0 | 0 | 0 | 0 | 0 | 0 | 0 | 0 | 0 | 0 | 0 | 0 | 0 | 0 | 0 | 0 | 0 | 0 | 0 | 0 | 0 | 0 | 0 | 0 | 0 | 0 | 0 | 0 | 0 | 0 | 0 | 0 | 0 | 0 | 0 | 0 | 0 | 0 | 0 | 0 | 0 | 0 | 0 | 0 | 0 | 0 | 0 | 0 | 0 | 0 | 0 | 0 | 0 | 0 | 0 | 0 | 0 | 0 | 0 | 0 | 0 | 0 | 0 | 0 | 0 | 0 | 0 | 0 | 0 | 0 | 0 | 0 | 0 | 0 | 0 | 0 | 0 | 0 | 0 | 0 | 0 | 0 | 0 | 0 | 0 | 0 | 0 | 0 | 0 | 0 | 0 | 0 | 0 | 0 | 0 | 0 | 0 | 0 | 0 | 0 | 0 | 0 | 0 | 0 | 0 | 0 | 0 | 0 | 0 | 0 | 0 | 0 | 0 | 0 | 0 | 0 | 0 | 0 | 0 | 0 | 0 | 0 | 0 | 0 | 0 | 0 | 0 | 0 | 0 | 0 | 0 | 0 | 0 | 0 | 0 | 0 | 0 | 0 | 0 | 0 | 0 | 0 | 0 | 0 | 0 | 0 | 0 | 0 | 0 | 0 | 0 | 0 | 0 | 0 | 0 | 0 | 0 | 0 | 0 | 0 | 0 | 0 | 0 | 0 | 0 | 0 | 0 | 0 | 0 | 0 | 0 | 0 | 0 | 0 | 0 | 0 | 0 | 0 | 0 | 0 | 0 | 0 | 0 | 0 | 0 | 0 | 0 | 0 | 0 | 0 | 0 | 0 | 0 | 126.0178 | 126.0178 | 126.0178 | 126.0178 | 126.0178 | 126.0178 | 126.0178 | 126.0178 | 126.0178 | 126.0178 | 126.0178 | 126.0178 | 112.0158 | 112.0158 | 112.0158 | 112.0158 | 112.0158 | 112.0158 | 112.0158 | 112.0158 | 112.0158 | 112.0158 | 112.0158 | 112.0158 | 98.0138 | 98.0138 | 98.0138 | 98.0138 | 98.0138 | 98.0138 | 98.0138 | 98.0138 | 98.0138 | 98.0138 | 98.0138 | 98.0138 | 84.0118 | 84.0118 | 84.0118 | 84.0118 | 84.0118 | 84.0118 | 84.0118 | 84.0118 | 84.0118 | 84.0118 | 84.0118 | 70.0099 | 70.0099 | 70.0099 | 70.0099 | 70.0099 | 70.0099 | 70.0099 | 70.0099 | 70.0099 | 70.0099 | 70.0099 | 70.0099 | 0 | 0 | 0 | 0 | 0 | 0 | 0 | 0 | 0 | 0 | 0 | 0 | 0 | 0 | 0 | 0 | 0 | 0 | 0 | 0 | 0 | 0 | 0 | 0 | 0
2040-07-16 | 2040-08-15 | 1000 | 224900 | 0 | 0 | 0 | 0 | 0 | 0 | 0 | 0 | 0 | 0 | 0 | 0 | 0 | 0 | 0 | 0 | 0 | 0 | 0 | 0 | 0 | 0 | 0 | 0 | 0 | 0 | 0 | 0 | 0 | 0 | 0 | 0 | 0 | 0 | 0 | 0 | 0 | 0 | 0 | 0 | 0 | 0 | 0 | 0 | 0 | 0 | 0 | 0 | 0 | 0 | 0 | 0 | 0 | 0 | 0 | 0 | 0 | 0 | 0 | 0 | 0 | 0 | 0 | 0 | 0 | 0 | 0 | 0 | 0 | 0 | 0 | 0 | 0 | 0 | 0 | 0 | 0 | 0 | 0 | 0 | 0 | 0 | 0 | 0 | 0 | 0 | 0 | 0 | 0 | 0 | 0 | 0 | 0 | 0 | 0 | 0 | 0 | 0 | 0 | 0 | 0 | 0 | 0 | 0 | 0 | 0 | 0 | 0 | 0 | 0 | 0 | 0 | 0 | 0 | 0 | 0 | 0 | 0 | 0 | 0 | 0 | 0 | 0 | 0 | 0 | 0 | 0 | 0 | 0 | 0 | 0 | 0 | 0 | 0 | 0 | 0 | 0 | 0 | 0 | 0 | 0 | 0 | 0 | 0 | 0 | 0 | 0 | 0 | 0 | 0 | 0 | 0 | 0 | 0 | 0 | 0 | 0 | 0 | 0 | 0 | 0 | 0 | 0 | 0 | 0 | 0 | 0 | 0 | 0 | 0 | 0 | 0 | 0 | 0 | 0 | 0 | 0 | 0 | 0 | 0 | 0 | 0 | 0 | 0 | 0 | 0 | 0 | 0 | 0 | 0 | 0 | 0 | 0 | 0 | 0 | 0 | 0 | 0 | 0 | 0 | 0 | 0 | 0 | 0 | 0 | 0 | 0 | 0 | 0 | 0 | 0 | 0 | 0 | 0 | 0 | 0 | 0 | 0 | 0 | 0 | 0 | 0 | 0 | 126.0178 | 126.0178 | 126.0178 | 126.0178 | 126.0178 | 126.0178 | 126.0178 | 126.0178 | 126.0178 | 126.0178 | 126.0178 | 126.0178 | 112.0158 | 112.0158 | 112.0158 | 112.0158 | 112.0158 | 112.0158 | 112.0158 | 112.0158 | 112.0158 | 112.0158 | 112.0158 | 112.0158 | 98.0138 | 98.0138 | 98.0138 | 98.0138 | 98.0138 | 98.0138 | 98.0138 | 98.0138 | 98.0138 | 98.0138 | 98.0138 | 98.0138 | 84.0118 | 84.0118 | 84.0118 | 84.0118 | 84.0118 | 84.0118 | 84.0118 | 84.0118 | 84.0118 | 84.0118 | 84.0118 | 70.0099 | 70.0099 | 70.0099 | 70.0099 | 70.0099 | 70.0099 | 70.0099 | 70.0099 | 70.0099 | 70.0099 | 70.0099 | 70.0099 | 0 | 0 | 0 | 0 | 0 | 0 | 0 | 0 | 0 | 0 | 0 | 0 | 0 | 0 | 0 | 0 | 0 | 0 | 0 | 0 | 0 | 0 | 0 | 0
2040-08-16 | 2040-09-15 | 1000 | 225900 | 0 | 0 | 0 | 0 | 0 | 0 | 0 | 0 | 0 | 0 | 0 | 0 | 0 | 0 | 0 | 0 | 0 | 0 | 0 | 0 | 0 | 0 | 0 | 0 | 0 | 0 | 0 | 0 | 0 | 0 | 0 | 0 | 0 | 0 | 0 | 0 | 0 | 0 | 0 | 0 | 0 | 0 | 0 | 0 | 0 | 0 | 0 | 0 | 0 | 0 | 0 | 0 | 0 | 0 | 0 | 0 | 0 | 0 | 0 | 0 | 0 | 0 | 0 | 0 | 0 | 0 | 0 | 0 | 0 | 0 | 0 | 0 | 0 | 0 | 0 | 0 | 0 | 0 | 0 | 0 | 0 | 0 | 0 | 0 | 0 | 0 | 0 | 0 | 0 | 0 | 0 | 0 | 0 | 0 | 0 | 0 | 0 | 0 | 0 | 0 | 0 | 0 | 0 | 0 | 0 | 0 | 0 | 0 | 0 | 0 | 0 | 0 | 0 | 0 | 0 | 0 | 0 | 0 | 0 | 0 | 0 | 0 | 0 | 0 | 0 | 0 | 0 | 0 | 0 | 0 | 0 | 0 | 0 | 0 | 0 | 0 | 0 | 0 | 0 | 0 | 0 | 0 | 0 | 0 | 0 | 0 | 0 | 0 | 0 | 0 | 0 | 0 | 0 | 0 | 0 | 0 | 0 | 0 | 0 | 0 | 0 | 0 | 0 | 0 | 0 | 0 | 0 | 0 | 0 | 0 | 0 | 0 | 0 | 0 | 0 | 0 | 0 | 0 | 0 | 0 | 0 | 0 | 0 | 0 | 0 | 0 | 0 | 0 | 0 | 0 | 0 | 0 | 0 | 0 | 0 | 0 | 0 | 0 | 0 | 0 | 0 | 0 | 0 | 0 | 0 | 0 | 0 | 0 | 0 | 0 | 0 | 0 | 0 | 0 | 0 | 0 | 0 | 0 | 0 | 0 | 0 | 0 | 0 | 0 | 126.0178 | 126.0178 | 126.0178 | 126.0178 | 126.0178 | 126.0178 | 126.0178 | 126.0178 | 126.0178 | 126.0178 | 126.0178 | 126.0178 | 112.0158 | 112.0158 | 112.0158 | 112.0158 | 112.0158 | 112.0158 | 112.0158 | 112.0158 | 112.0158 | 112.0158 | 112.0158 | 112.0158 | 98.0138 | 98.0138 | 98.0138 | 98.0138 | 98.0138 | 98.0138 | 98.0138 | 98.0138 | 98.0138 | 98.0138 | 98.0138 | 98.0138 | 84.0118 | 84.0118 | 84.0118 | 84.0118 | 84.0118 | 84.0118 | 84.0118 | 84.0118 | 84.0118 | 84.0118 | 84.0118 | 70.0099 | 70.0099 | 70.0099 | 70.0099 | 70.0099 | 70.0099 | 70.0099 | 70.0099 | 70.0099 | 70.0099 | 70.0099 | 70.0099 | 0 | 0 | 0 | 0 | 0 | 0 | 0 | 0 | 0 | 0 | 0 | 0 | 0 | 0 | 0 | 0 | 0 | 0 | 0 | 0 | 0 | 0 | 0
2040-09-16 | 2040-10-15 | 1000 | 226900 | 0 | 0 | 0 | 0 | 0 | 0 | 0 | 0 | 0 | 0 | 0 | 0 | 0 | 0 | 0 | 0 | 0 | 0 | 0 | 0 | 0 | 0 | 0 | 0 | 0 | 0 | 0 | 0 | 0 | 0 | 0 | 0 | 0 | 0 | 0 | 0 | 0 | 0 | 0 | 0 | 0 | 0 | 0 | 0 | 0 | 0 | 0 | 0 | 0 | 0 | 0 | 0 | 0 | 0 | 0 | 0 | 0 | 0 | 0 | 0 | 0 | 0 | 0 | 0 | 0 | 0 | 0 | 0 | 0 | 0 | 0 | 0 | 0 | 0 | 0 | 0 | 0 | 0 | 0 | 0 | 0 | 0 | 0 | 0 | 0 | 0 | 0 | 0 | 0 | 0 | 0 | 0 | 0 | 0 | 0 | 0 | 0 | 0 | 0 | 0 | 0 | 0 | 0 | 0 | 0 | 0 | 0 | 0 | 0 | 0 | 0 | 0 | 0 | 0 | 0 | 0 | 0 | 0 | 0 | 0 | 0 | 0 | 0 | 0 | 0 | 0 | 0 | 0 | 0 | 0 | 0 | 0 | 0 | 0 | 0 | 0 | 0 | 0 | 0 | 0 | 0 | 0 | 0 | 0 | 0 | 0 | 0 | 0 | 0 | 0 | 0 | 0 | 0 | 0 | 0 | 0 | 0 | 0 | 0 | 0 | 0 | 0 | 0 | 0 | 0 | 0 | 0 | 0 | 0 | 0 | 0 | 0 | 0 | 0 | 0 | 0 | 0 | 0 | 0 | 0 | 0 | 0 | 0 | 0 | 0 | 0 | 0 | 0 | 0 | 0 | 0 | 0 | 0 | 0 | 0 | 0 | 0 | 0 | 0 | 0 | 0 | 0 | 0 | 0 | 0 | 0 | 0 | 0 | 0 | 0 | 0 | 0 | 0 | 0 | 0 | 0 | 0 | 0 | 0 | 0 | 0 | 0 | 0 | 0 | 0 | 126.0178 | 126.0178 | 126.0178 | 126.0178 | 126.0178 | 126.0178 | 126.0178 | 126.0178 | 126.0178 | 126.0178 | 126.0178 | 126.0178 | 112.0158 | 112.0158 | 112.0158 | 112.0158 | 112.0158 | 112.0158 | 112.0158 | 112.0158 | 112.0158 | 112.0158 | 112.0158 | 112.0158 | 98.0138 | 98.0138 | 98.0138 | 98.0138 | 98.0138 | 98.0138 | 98.0138 | 98.0138 | 98.0138 | 98.0138 | 98.0138 | 98.0138 | 84.0118 | 84.0118 | 84.0118 | 84.0118 | 84.0118 | 84.0118 | 84.0118 | 84.0118 | 84.0118 | 84.0118 | 84.0118 | 70.0099 | 70.0099 | 70.0099 | 70.0099 | 70.0099 | 70.0099 | 70.0099 | 70.0099 | 70.0099 | 70.0099 | 70.0099 | 70.0099 | 0 | 0 | 0 | 0 | 0 | 0 | 0 | 0 | 0 | 0 | 0 | 0 | 0 | 0 | 0 | 0 | 0 | 0 | 0 | 0 | 0 | 0
2040-10-16 | 2040-11-15 | 1000 | 227900 | 0 | 0 | 0 | 0 | 0 | 0 | 0 | 0 | 0 | 0 | 0 | 0 | 0 | 0 | 0 | 0 | 0 | 0 | 0 | 0 | 0 | 0 | 0 | 0 | 0 | 0 | 0 | 0 | 0 | 0 | 0 | 0 | 0 | 0 | 0 | 0 | 0 | 0 | 0 | 0 | 0 | 0 | 0 | 0 | 0 | 0 | 0 | 0 | 0 | 0 | 0 | 0 | 0 | 0 | 0 | 0 | 0 | 0 | 0 | 0 | 0 | 0 | 0 | 0 | 0 | 0 | 0 | 0 | 0 | 0 | 0 | 0 | 0 | 0 | 0 | 0 | 0 | 0 | 0 | 0 | 0 | 0 | 0 | 0 | 0 | 0 | 0 | 0 | 0 | 0 | 0 | 0 | 0 | 0 | 0 | 0 | 0 | 0 | 0 | 0 | 0 | 0 | 0 | 0 | 0 | 0 | 0 | 0 | 0 | 0 | 0 | 0 | 0 | 0 | 0 | 0 | 0 | 0 | 0 | 0 | 0 | 0 | 0 | 0 | 0 | 0 | 0 | 0 | 0 | 0 | 0 | 0 | 0 | 0 | 0 | 0 | 0 | 0 | 0 | 0 | 0 | 0 | 0 | 0 | 0 | 0 | 0 | 0 | 0 | 0 | 0 | 0 | 0 | 0 | 0 | 0 | 0 | 0 | 0 | 0 | 0 | 0 | 0 | 0 | 0 | 0 | 0 | 0 | 0 | 0 | 0 | 0 | 0 | 0 | 0 | 0 | 0 | 0 | 0 | 0 | 0 | 0 | 0 | 0 | 0 | 0 | 0 | 0 | 0 | 0 | 0 | 0 | 0 | 0 | 0 | 0 | 0 | 0 | 0 | 0 | 0 | 0 | 0 | 0 | 0 | 0 | 0 | 0 | 0 | 0 | 0 | 0 | 0 | 0 | 0 | 0 | 0 | 0 | 0 | 0 | 0 | 0 | 0 | 0 | 0 | 0 | 126.0178 | 126.0178 | 126.0178 | 126.0178 | 126.0178 | 126.0178 | 126.0178 | 126.0178 | 126.0178 | 126.0178 | 126.0178 | 126.0178 | 112.0158 | 112.0158 | 112.0158 | 112.0158 | 112.0158 | 112.0158 | 112.0158 | 112.0158 | 112.0158 | 112.0158 | 112.0158 | 112.0158 | 98.0138 | 98.0138 | 98.0138 | 98.0138 | 98.0138 | 98.0138 | 98.0138 | 98.0138 | 98.0138 | 98.0138 | 98.0138 | 98.0138 | 84.0118 | 84.0118 | 84.0118 | 84.0118 | 84.0118 | 84.0118 | 84.0118 | 84.0118 | 84.0118 | 84.0118 | 84.0118 | 70.0099 | 70.0099 | 70.0099 | 70.0099 | 70.0099 | 70.0099 | 70.0099 | 70.0099 | 70.0099 | 70.0099 | 70.0099 | 70.0099 | 0 | 0 | 0 | 0 | 0 | 0 | 0 | 0 | 0 | 0 | 0 | 0 | 0 | 0 | 0 | 0 | 0 | 0 | 0 | 0 | 0
2040-11-16 | 2040-12-15 | 1000 | 228900 | 0 | 0 | 0 | 0 | 0 | 0 | 0 | 0 | 0 | 0 | 0 | 0 | 0 | 0 | 0 | 0 | 0 | 0 | 0 | 0 | 0 | 0 | 0 | 0 | 0 | 0 | 0 | 0 | 0 | 0 | 0 | 0 | 0 | 0 | 0 | 0 | 0 | 0 | 0 | 0 | 0 | 0 | 0 | 0 | 0 | 0 | 0 | 0 | 0 | 0 | 0 | 0 | 0 | 0 | 0 | 0 | 0 | 0 | 0 | 0 | 0 | 0 | 0 | 0 | 0 | 0 | 0 | 0 | 0 | 0 | 0 | 0 | 0 | 0 | 0 | 0 | 0 | 0 | 0 | 0 | 0 | 0 | 0 | 0 | 0 | 0 | 0 | 0 | 0 | 0 | 0 | 0 | 0 | 0 | 0 | 0 | 0 | 0 | 0 | 0 | 0 | 0 | 0 | 0 | 0 | 0 | 0 | 0 | 0 | 0 | 0 | 0 | 0 | 0 | 0 | 0 | 0 | 0 | 0 | 0 | 0 | 0 | 0 | 0 | 0 | 0 | 0 | 0 | 0 | 0 | 0 | 0 | 0 | 0 | 0 | 0 | 0 | 0 | 0 | 0 | 0 | 0 | 0 | 0 | 0 | 0 | 0 | 0 | 0 | 0 | 0 | 0 | 0 | 0 | 0 | 0 | 0 | 0 | 0 | 0 | 0 | 0 | 0 | 0 | 0 | 0 | 0 | 0 | 0 | 0 | 0 | 0 | 0 | 0 | 0 | 0 | 0 | 0 | 0 | 0 | 0 | 0 | 0 | 0 | 0 | 0 | 0 | 0 | 0 | 0 | 0 | 0 | 0 | 0 | 0 | 0 | 0 | 0 | 0 | 0 | 0 | 0 | 0 | 0 | 0 | 0 | 0 | 0 | 0 | 0 | 0 | 0 | 0 | 0 | 0 | 0 | 0 | 0 | 0 | 0 | 0 | 0 | 0 | 0 | 0 | 0 | 0 | 126.0178 | 126.0178 | 126.0178 | 126.0178 | 126.0178 | 126.0178 | 126.0178 | 126.0178 | 126.0178 | 126.0178 | 126.0178 | 126.0178 | 112.0158 | 112.0158 | 112.0158 | 112.0158 | 112.0158 | 112.0158 | 112.0158 | 112.0158 | 112.0158 | 112.0158 | 112.0158 | 112.0158 | 98.0138 | 98.0138 | 98.0138 | 98.0138 | 98.0138 | 98.0138 | 98.0138 | 98.0138 | 98.0138 | 98.0138 | 98.0138 | 98.0138 | 84.0118 | 84.0118 | 84.0118 | 84.0118 | 84.0118 | 84.0118 | 84.0118 | 84.0118 | 84.0118 | 84.0118 | 84.0118 | 70.0099 | 70.0099 | 70.0099 | 70.0099 | 70.0099 | 70.0099 | 70.0099 | 70.0099 | 70.0099 | 70.0099 | 70.0099 | 70.0099 | 0 | 0 | 0 | 0 | 0 | 0 | 0 | 0 | 0 | 0 | 0 | 0 | 0 | 0 | 0 | 0 | 0 | 0 | 0 | 0
2040-12-16 | 2041-01-15 | 1000 | 229900 | 0 | 0 | 0 | 0 | 0 | 0 | 0 | 0 | 0 | 0 | 0 | 0 | 0 | 0 | 0 | 0 | 0 | 0 | 0 | 0 | 0 | 0 | 0 | 0 | 0 | 0 | 0 | 0 | 0 | 0 | 0 | 0 | 0 | 0 | 0 | 0 | 0 | 0 | 0 | 0 | 0 | 0 | 0 | 0 | 0 | 0 | 0 | 0 | 0 | 0 | 0 | 0 | 0 | 0 | 0 | 0 | 0 | 0 | 0 | 0 | 0 | 0 | 0 | 0 | 0 | 0 | 0 | 0 | 0 | 0 | 0 | 0 | 0 | 0 | 0 | 0 | 0 | 0 | 0 | 0 | 0 | 0 | 0 | 0 | 0 | 0 | 0 | 0 | 0 | 0 | 0 | 0 | 0 | 0 | 0 | 0 | 0 | 0 | 0 | 0 | 0 | 0 | 0 | 0 | 0 | 0 | 0 | 0 | 0 | 0 | 0 | 0 | 0 | 0 | 0 | 0 | 0 | 0 | 0 | 0 | 0 | 0 | 0 | 0 | 0 | 0 | 0 | 0 | 0 | 0 | 0 | 0 | 0 | 0 | 0 | 0 | 0 | 0 | 0 | 0 | 0 | 0 | 0 | 0 | 0 | 0 | 0 | 0 | 0 | 0 | 0 | 0 | 0 | 0 | 0 | 0 | 0 | 0 | 0 | 0 | 0 | 0 | 0 | 0 | 0 | 0 | 0 | 0 | 0 | 0 | 0 | 0 | 0 | 0 | 0 | 0 | 0 | 0 | 0 | 0 | 0 | 0 | 0 | 0 | 0 | 0 | 0 | 0 | 0 | 0 | 0 | 0 | 0 | 0 | 0 | 0 | 0 | 0 | 0 | 0 | 0 | 0 | 0 | 0 | 0 | 0 | 0 | 0 | 0 | 0 | 0 | 0 | 0 | 0 | 0 | 0 | 0 | 0 | 0 | 0 | 0 | 0 | 0 | 0 | 0 | 0 | 0 | 0 | 126.0178 | 126.0178 | 126.0178 | 126.0178 | 126.0178 | 126.0178 | 126.0178 | 126.0178 | 126.0178 | 126.0178 | 126.0178 | 126.0178 | 112.0158 | 112.0158 | 112.0158 | 112.0158 | 112.0158 | 112.0158 | 112.0158 | 112.0158 | 112.0158 | 112.0158 | 112.0158 | 112.0158 | 98.0138 | 98.0138 | 98.0138 | 98.0138 | 98.0138 | 98.0138 | 98.0138 | 98.0138 | 98.0138 | 98.0138 | 98.0138 | 98.0138 | 84.0118 | 84.0118 | 84.0118 | 84.0118 | 84.0118 | 84.0118 | 84.0118 | 84.0118 | 84.0118 | 84.0118 | 84.0118 | 70.0099 | 70.0099 | 70.0099 | 70.0099 | 70.0099 | 70.0099 | 70.0099 | 70.0099 | 70.0099 | 70.0099 | 70.0099 | 70.0099 | 0 | 0 | 0 | 0 | 0 | 0 | 0 | 0 | 0 | 0 | 0 | 0 | 0 | 0 | 0 | 0 | 0 | 0 | 0
2041-01-16 | 2041-02-15 | 1000 | 230900 | 0 | 0 | 0 | 0 | 0 | 0 | 0 | 0 | 0 | 0 | 0 | 0 | 0 | 0 | 0 | 0 | 0 | 0 | 0 | 0 | 0 | 0 | 0 | 0 | 0 | 0 | 0 | 0 | 0 | 0 | 0 | 0 | 0 | 0 | 0 | 0 | 0 | 0 | 0 | 0 | 0 | 0 | 0 | 0 | 0 | 0 | 0 | 0 | 0 | 0 | 0 | 0 | 0 | 0 | 0 | 0 | 0 | 0 | 0 | 0 | 0 | 0 | 0 | 0 | 0 | 0 | 0 | 0 | 0 | 0 | 0 | 0 | 0 | 0 | 0 | 0 | 0 | 0 | 0 | 0 | 0 | 0 | 0 | 0 | 0 | 0 | 0 | 0 | 0 | 0 | 0 | 0 | 0 | 0 | 0 | 0 | 0 | 0 | 0 | 0 | 0 | 0 | 0 | 0 | 0 | 0 | 0 | 0 | 0 | 0 | 0 | 0 | 0 | 0 | 0 | 0 | 0 | 0 | 0 | 0 | 0 | 0 | 0 | 0 | 0 | 0 | 0 | 0 | 0 | 0 | 0 | 0 | 0 | 0 | 0 | 0 | 0 | 0 | 0 | 0 | 0 | 0 | 0 | 0 | 0 | 0 | 0 | 0 | 0 | 0 | 0 | 0 | 0 | 0 | 0 | 0 | 0 | 0 | 0 | 0 | 0 | 0 | 0 | 0 | 0 | 0 | 0 | 0 | 0 | 0 | 0 | 0 | 0 | 0 | 0 | 0 | 0 | 0 | 0 | 0 | 0 | 0 | 0 | 0 | 0 | 0 | 0 | 0 | 0 | 0 | 0 | 0 | 0 | 0 | 0 | 0 | 0 | 0 | 0 | 0 | 0 | 0 | 0 | 0 | 0 | 0 | 0 | 0 | 0 | 0 | 0 | 0 | 0 | 0 | 0 | 0 | 0 | 0 | 0 | 0 | 0 | 0 | 0 | 0 | 0 | 0 | 0 | 0 | 0 | 126.0178 | 126.0178 | 126.0178 | 126.0178 | 126.0178 | 126.0178 | 126.0178 | 126.0178 | 126.0178 | 126.0178 | 126.0178 | 126.0178 | 112.0158 | 112.0158 | 112.0158 | 112.0158 | 112.0158 | 112.0158 | 112.0158 | 112.0158 | 112.0158 | 112.0158 | 112.0158 | 112.0158 | 98.0138 | 98.0138 | 98.0138 | 98.0138 | 98.0138 | 98.0138 | 98.0138 | 98.0138 | 98.0138 | 98.0138 | 98.0138 | 98.0138 | 84.0118 | 84.0118 | 84.0118 | 84.0118 | 84.0118 | 84.0118 | 84.0118 | 84.0118 | 84.0118 | 84.0118 | 84.0118 | 70.0099 | 70.0099 | 70.0099 | 70.0099 | 70.0099 | 70.0099 | 70.0099 | 70.0099 | 70.0099 | 70.0099 | 70.0099 | 70.0099 | 0 | 0 | 0 | 0 | 0 | 0 | 0 | 0 | 0 | 0 | 0 | 0 | 0 | 0 | 0 | 0 | 0 | 0
2041-02-16 | 2041-03-15 | 1000 | 231900 | 0 | 0 | 0 | 0 | 0 | 0 | 0 | 0 | 0 | 0 | 0 | 0 | 0 | 0 | 0 | 0 | 0 | 0 | 0 | 0 | 0 | 0 | 0 | 0 | 0 | 0 | 0 | 0 | 0 | 0 | 0 | 0 | 0 | 0 | 0 | 0 | 0 | 0 | 0 | 0 | 0 | 0 | 0 | 0 | 0 | 0 | 0 | 0 | 0 | 0 | 0 | 0 | 0 | 0 | 0 | 0 | 0 | 0 | 0 | 0 | 0 | 0 | 0 | 0 | 0 | 0 | 0 | 0 | 0 | 0 | 0 | 0 | 0 | 0 | 0 | 0 | 0 | 0 | 0 | 0 | 0 | 0 | 0 | 0 | 0 | 0 | 0 | 0 | 0 | 0 | 0 | 0 | 0 | 0 | 0 | 0 | 0 | 0 | 0 | 0 | 0 | 0 | 0 | 0 | 0 | 0 | 0 | 0 | 0 | 0 | 0 | 0 | 0 | 0 | 0 | 0 | 0 | 0 | 0 | 0 | 0 | 0 | 0 | 0 | 0 | 0 | 0 | 0 | 0 | 0 | 0 | 0 | 0 | 0 | 0 | 0 | 0 | 0 | 0 | 0 | 0 | 0 | 0 | 0 | 0 | 0 | 0 | 0 | 0 | 0 | 0 | 0 | 0 | 0 | 0 | 0 | 0 | 0 | 0 | 0 | 0 | 0 | 0 | 0 | 0 | 0 | 0 | 0 | 0 | 0 | 0 | 0 | 0 | 0 | 0 | 0 | 0 | 0 | 0 | 0 | 0 | 0 | 0 | 0 | 0 | 0 | 0 | 0 | 0 | 0 | 0 | 0 | 0 | 0 | 0 | 0 | 0 | 0 | 0 | 0 | 0 | 0 | 0 | 0 | 0 | 0 | 0 | 0 | 0 | 0 | 0 | 0 | 0 | 0 | 0 | 0 | 0 | 0 | 0 | 0 | 0 | 0 | 0 | 0 | 0 | 0 | 0 | 0 | 0 | 0 | 126.0178 | 126.0178 | 126.0178 | 126.0178 | 126.0178 | 126.0178 | 126.0178 | 126.0178 | 126.0178 | 126.0178 | 126.0178 | 126.0178 | 112.0158 | 112.0158 | 112.0158 | 112.0158 | 112.0158 | 112.0158 | 112.0158 | 112.0158 | 112.0158 | 112.0158 | 112.0158 | 112.0158 | 98.0138 | 98.0138 | 98.0138 | 98.0138 | 98.0138 | 98.0138 | 98.0138 | 98.0138 | 98.0138 | 98.0138 | 98.0138 | 98.0138 | 84.0118 | 84.0118 | 84.0118 | 84.0118 | 84.0118 | 84.0118 | 84.0118 | 84.0118 | 84.0118 | 84.0118 | 84.0118 | 70.0099 | 70.0099 | 70.0099 | 70.0099 | 70.0099 | 70.0099 | 70.0099 | 70.0099 | 70.0099 | 70.0099 | 70.0099 | 70.0099 | 0 | 0 | 0 | 0 | 0 | 0 | 0 | 0 | 0 | 0 | 0 | 0 | 0 | 0 | 0 | 0 | 0
2041-03-16 | 2041-04-15 | 1000 | 232900 | 0 | 0 | 0 | 0 | 0 | 0 | 0 | 0 | 0 | 0 | 0 | 0 | 0 | 0 | 0 | 0 | 0 | 0 | 0 | 0 | 0 | 0 | 0 | 0 | 0 | 0 | 0 | 0 | 0 | 0 | 0 | 0 | 0 | 0 | 0 | 0 | 0 | 0 | 0 | 0 | 0 | 0 | 0 | 0 | 0 | 0 | 0 | 0 | 0 | 0 | 0 | 0 | 0 | 0 | 0 | 0 | 0 | 0 | 0 | 0 | 0 | 0 | 0 | 0 | 0 | 0 | 0 | 0 | 0 | 0 | 0 | 0 | 0 | 0 | 0 | 0 | 0 | 0 | 0 | 0 | 0 | 0 | 0 | 0 | 0 | 0 | 0 | 0 | 0 | 0 | 0 | 0 | 0 | 0 | 0 | 0 | 0 | 0 | 0 | 0 | 0 | 0 | 0 | 0 | 0 | 0 | 0 | 0 | 0 | 0 | 0 | 0 | 0 | 0 | 0 | 0 | 0 | 0 | 0 | 0 | 0 | 0 | 0 | 0 | 0 | 0 | 0 | 0 | 0 | 0 | 0 | 0 | 0 | 0 | 0 | 0 | 0 | 0 | 0 | 0 | 0 | 0 | 0 | 0 | 0 | 0 | 0 | 0 | 0 | 0 | 0 | 0 | 0 | 0 | 0 | 0 | 0 | 0 | 0 | 0 | 0 | 0 | 0 | 0 | 0 | 0 | 0 | 0 | 0 | 0 | 0 | 0 | 0 | 0 | 0 | 0 | 0 | 0 | 0 | 0 | 0 | 0 | 0 | 0 | 0 | 0 | 0 | 0 | 0 | 0 | 0 | 0 | 0 | 0 | 0 | 0 | 0 | 0 | 0 | 0 | 0 | 0 | 0 | 0 | 0 | 0 | 0 | 0 | 0 | 0 | 0 | 0 | 0 | 0 | 0 | 0 | 0 | 0 | 0 | 0 | 0 | 0 | 0 | 0 | 0 | 0 | 0 | 0 | 0 | 0 | 0 | 126.0178 | 126.0178 | 126.0178 | 126.0178 | 126.0178 | 126.0178 | 126.0178 | 126.0178 | 126.0178 | 126.0178 | 126.0178 | 126.0178 | 112.0158 | 112.0158 | 112.0158 | 112.0158 | 112.0158 | 112.0158 | 112.0158 | 112.0158 | 112.0158 | 112.0158 | 112.0158 | 112.0158 | 98.0138 | 98.0138 | 98.0138 | 98.0138 | 98.0138 | 98.0138 | 98.0138 | 98.0138 | 98.0138 | 98.0138 | 98.0138 | 84.0118 | 84.0118 | 84.0118 | 84.0118 | 84.0118 | 84.0118 | 84.0118 | 84.0118 | 84.0118 | 84.0118 | 84.0118 | 84.0118 | 70.0099 | 70.0099 | 70.0099 | 70.0099 | 70.0099 | 70.0099 | 70.0099 | 70.0099 | 70.0099 | 70.0099 | 70.0099 | 70.0099 | 0 | 0 | 0 | 0 | 0 | 0 | 0 | 0 | 0 | 0 | 0 | 0 | 0 | 0 | 0 | 0
2041-04-16 | 2041-05-15 | 1000 | 233900 | 0 | 0 | 0 | 0 | 0 | 0 | 0 | 0 | 0 | 0 | 0 | 0 | 0 | 0 | 0 | 0 | 0 | 0 | 0 | 0 | 0 | 0 | 0 | 0 | 0 | 0 | 0 | 0 | 0 | 0 | 0 | 0 | 0 | 0 | 0 | 0 | 0 | 0 | 0 | 0 | 0 | 0 | 0 | 0 | 0 | 0 | 0 | 0 | 0 | 0 | 0 | 0 | 0 | 0 | 0 | 0 | 0 | 0 | 0 | 0 | 0 | 0 | 0 | 0 | 0 | 0 | 0 | 0 | 0 | 0 | 0 | 0 | 0 | 0 | 0 | 0 | 0 | 0 | 0 | 0 | 0 | 0 | 0 | 0 | 0 | 0 | 0 | 0 | 0 | 0 | 0 | 0 | 0 | 0 | 0 | 0 | 0 | 0 | 0 | 0 | 0 | 0 | 0 | 0 | 0 | 0 | 0 | 0 | 0 | 0 | 0 | 0 | 0 | 0 | 0 | 0 | 0 | 0 | 0 | 0 | 0 | 0 | 0 | 0 | 0 | 0 | 0 | 0 | 0 | 0 | 0 | 0 | 0 | 0 | 0 | 0 | 0 | 0 | 0 | 0 | 0 | 0 | 0 | 0 | 0 | 0 | 0 | 0 | 0 | 0 | 0 | 0 | 0 | 0 | 0 | 0 | 0 | 0 | 0 | 0 | 0 | 0 | 0 | 0 | 0 | 0 | 0 | 0 | 0 | 0 | 0 | 0 | 0 | 0 | 0 | 0 | 0 | 0 | 0 | 0 | 0 | 0 | 0 | 0 | 0 | 0 | 0 | 0 | 0 | 0 | 0 | 0 | 0 | 0 | 0 | 0 | 0 | 0 | 0 | 0 | 0 | 0 | 0 | 0 | 0 | 0 | 0 | 0 | 0 | 0 | 0 | 0 | 0 | 0 | 0 | 0 | 0 | 0 | 0 | 0 | 0 | 0 | 0 | 0 | 0 | 0 | 0 | 0 | 0 | 0 | 0 | 0 | 126.0178 | 126.0178 | 126.0178 | 126.0178 | 126.0178 | 126.0178 | 126.0178 | 126.0178 | 126.0178 | 126.0178 | 126.0178 | 126.0178 | 112.0158 | 112.0158 | 112.0158 | 112.0158 | 112.0158 | 112.0158 | 112.0158 | 112.0158 | 112.0158 | 112.0158 | 112.0158 | 112.0158 | 98.0138 | 98.0138 | 98.0138 | 98.0138 | 98.0138 | 98.0138 | 98.0138 | 98.0138 | 98.0138 | 98.0138 | 98.0138 | 84.0118 | 84.0118 | 84.0118 | 84.0118 | 84.0118 | 84.0118 | 84.0118 | 84.0118 | 84.0118 | 84.0118 | 84.0118 | 84.0118 | 70.0099 | 70.0099 | 70.0099 | 70.0099 | 70.0099 | 70.0099 | 70.0099 | 70.0099 | 70.0099 | 70.0099 | 70.0099 | 70.0099 | 0 | 0 | 0 | 0 | 0 | 0 | 0 | 0 | 0 | 0 | 0 | 0 | 0 | 0 | 0
2041-05-16 | 2041-06-15 | 1000 | 234900 | 0 | 0 | 0 | 0 | 0 | 0 | 0 | 0 | 0 | 0 | 0 | 0 | 0 | 0 | 0 | 0 | 0 | 0 | 0 | 0 | 0 | 0 | 0 | 0 | 0 | 0 | 0 | 0 | 0 | 0 | 0 | 0 | 0 | 0 | 0 | 0 | 0 | 0 | 0 | 0 | 0 | 0 | 0 | 0 | 0 | 0 | 0 | 0 | 0 | 0 | 0 | 0 | 0 | 0 | 0 | 0 | 0 | 0 | 0 | 0 | 0 | 0 | 0 | 0 | 0 | 0 | 0 | 0 | 0 | 0 | 0 | 0 | 0 | 0 | 0 | 0 | 0 | 0 | 0 | 0 | 0 | 0 | 0 | 0 | 0 | 0 | 0 | 0 | 0 | 0 | 0 | 0 | 0 | 0 | 0 | 0 | 0 | 0 | 0 | 0 | 0 | 0 | 0 | 0 | 0 | 0 | 0 | 0 | 0 | 0 | 0 | 0 | 0 | 0 | 0 | 0 | 0 | 0 | 0 | 0 | 0 | 0 | 0 | 0 | 0 | 0 | 0 | 0 | 0 | 0 | 0 | 0 | 0 | 0 | 0 | 0 | 0 | 0 | 0 | 0 | 0 | 0 | 0 | 0 | 0 | 0 | 0 | 0 | 0 | 0 | 0 | 0 | 0 | 0 | 0 | 0 | 0 | 0 | 0 | 0 | 0 | 0 | 0 | 0 | 0 | 0 | 0 | 0 | 0 | 0 | 0 | 0 | 0 | 0 | 0 | 0 | 0 | 0 | 0 | 0 | 0 | 0 | 0 | 0 | 0 | 0 | 0 | 0 | 0 | 0 | 0 | 0 | 0 | 0 | 0 | 0 | 0 | 0 | 0 | 0 | 0 | 0 | 0 | 0 | 0 | 0 | 0 | 0 | 0 | 0 | 0 | 0 | 0 | 0 | 0 | 0 | 0 | 0 | 0 | 0 | 0 | 0 | 0 | 0 | 0 | 0 | 0 | 0 | 0 | 0 | 0 | 0 | 0 | 126.0178 | 126.0178 | 126.0178 | 126.0178 | 126.0178 | 126.0178 | 126.0178 | 126.0178 | 126.0178 | 126.0178 | 126.0178 | 126.0178 | 112.0158 | 112.0158 | 112.0158 | 112.0158 | 112.0158 | 112.0158 | 112.0158 | 112.0158 | 112.0158 | 112.0158 | 112.0158 | 112.0158 | 98.0138 | 98.0138 | 98.0138 | 98.0138 | 98.0138 | 98.0138 | 98.0138 | 98.0138 | 98.0138 | 98.0138 | 98.0138 | 84.0118 | 84.0118 | 84.0118 | 84.0118 | 84.0118 | 84.0118 | 84.0118 | 84.0118 | 84.0118 | 84.0118 | 84.0118 | 84.0118 | 70.0099 | 70.0099 | 70.0099 | 70.0099 | 70.0099 | 70.0099 | 70.0099 | 70.0099 | 70.0099 | 70.0099 | 70.0099 | 70.0099 | 0 | 0 | 0 | 0 | 0 | 0 | 0 | 0 | 0 | 0 | 0 | 0 | 0 | 0
2041-06-16 | 2041-07-15 | 1000 | 235900 | 0 | 0 | 0 | 0 | 0 | 0 | 0 | 0 | 0 | 0 | 0 | 0 | 0 | 0 | 0 | 0 | 0 | 0 | 0 | 0 | 0 | 0 | 0 | 0 | 0 | 0 | 0 | 0 | 0 | 0 | 0 | 0 | 0 | 0 | 0 | 0 | 0 | 0 | 0 | 0 | 0 | 0 | 0 | 0 | 0 | 0 | 0 | 0 | 0 | 0 | 0 | 0 | 0 | 0 | 0 | 0 | 0 | 0 | 0 | 0 | 0 | 0 | 0 | 0 | 0 | 0 | 0 | 0 | 0 | 0 | 0 | 0 | 0 | 0 | 0 | 0 | 0 | 0 | 0 | 0 | 0 | 0 | 0 | 0 | 0 | 0 | 0 | 0 | 0 | 0 | 0 | 0 | 0 | 0 | 0 | 0 | 0 | 0 | 0 | 0 | 0 | 0 | 0 | 0 | 0 | 0 | 0 | 0 | 0 | 0 | 0 | 0 | 0 | 0 | 0 | 0 | 0 | 0 | 0 | 0 | 0 | 0 | 0 | 0 | 0 | 0 | 0 | 0 | 0 | 0 | 0 | 0 | 0 | 0 | 0 | 0 | 0 | 0 | 0 | 0 | 0 | 0 | 0 | 0 | 0 | 0 | 0 | 0 | 0 | 0 | 0 | 0 | 0 | 0 | 0 | 0 | 0 | 0 | 0 | 0 | 0 | 0 | 0 | 0 | 0 | 0 | 0 | 0 | 0 | 0 | 0 | 0 | 0 | 0 | 0 | 0 | 0 | 0 | 0 | 0 | 0 | 0 | 0 | 0 | 0 | 0 | 0 | 0 | 0 | 0 | 0 | 0 | 0 | 0 | 0 | 0 | 0 | 0 | 0 | 0 | 0 | 0 | 0 | 0 | 0 | 0 | 0 | 0 | 0 | 0 | 0 | 0 | 0 | 0 | 0 | 0 | 0 | 0 | 0 | 0 | 0 | 0 | 0 | 0 | 0 | 0 | 0 | 0 | 0 | 0 | 0 | 0 | 0 | 0 | 126.0178 | 126.0178 | 126.0178 | 126.0178 | 126.0178 | 126.0178 | 126.0178 | 126.0178 | 126.0178 | 126.0178 | 126.0178 | 126.0178 | 112.0158 | 112.0158 | 112.0158 | 112.0158 | 112.0158 | 112.0158 | 112.0158 | 112.0158 | 112.0158 | 112.0158 | 112.0158 | 112.0158 | 98.0138 | 98.0138 | 98.0138 | 98.0138 | 98.0138 | 98.0138 | 98.0138 | 98.0138 | 98.0138 | 98.0138 | 98.0138 | 84.0118 | 84.0118 | 84.0118 | 84.0118 | 84.0118 | 84.0118 | 84.0118 | 84.0118 | 84.0118 | 84.0118 | 84.0118 | 84.0118 | 70.0099 | 70.0099 | 70.0099 | 70.0099 | 70.0099 | 70.0099 | 70.0099 | 70.0099 | 70.0099 | 70.0099 | 70.0099 | 70.0099 | 0 | 0 | 0 | 0 | 0 | 0 | 0 | 0 | 0 | 0 | 0 | 0 | 0
2041-07-16 | 2041-08-15 | 1000 | 236900 | 0 | 0 | 0 | 0 | 0 | 0 | 0 | 0 | 0 | 0 | 0 | 0 | 0 | 0 | 0 | 0 | 0 | 0 | 0 | 0 | 0 | 0 | 0 | 0 | 0 | 0 | 0 | 0 | 0 | 0 | 0 | 0 | 0 | 0 | 0 | 0 | 0 | 0 | 0 | 0 | 0 | 0 | 0 | 0 | 0 | 0 | 0 | 0 | 0 | 0 | 0 | 0 | 0 | 0 | 0 | 0 | 0 | 0 | 0 | 0 | 0 | 0 | 0 | 0 | 0 | 0 | 0 | 0 | 0 | 0 | 0 | 0 | 0 | 0 | 0 | 0 | 0 | 0 | 0 | 0 | 0 | 0 | 0 | 0 | 0 | 0 | 0 | 0 | 0 | 0 | 0 | 0 | 0 | 0 | 0 | 0 | 0 | 0 | 0 | 0 | 0 | 0 | 0 | 0 | 0 | 0 | 0 | 0 | 0 | 0 | 0 | 0 | 0 | 0 | 0 | 0 | 0 | 0 | 0 | 0 | 0 | 0 | 0 | 0 | 0 | 0 | 0 | 0 | 0 | 0 | 0 | 0 | 0 | 0 | 0 | 0 | 0 | 0 | 0 | 0 | 0 | 0 | 0 | 0 | 0 | 0 | 0 | 0 | 0 | 0 | 0 | 0 | 0 | 0 | 0 | 0 | 0 | 0 | 0 | 0 | 0 | 0 | 0 | 0 | 0 | 0 | 0 | 0 | 0 | 0 | 0 | 0 | 0 | 0 | 0 | 0 | 0 | 0 | 0 | 0 | 0 | 0 | 0 | 0 | 0 | 0 | 0 | 0 | 0 | 0 | 0 | 0 | 0 | 0 | 0 | 0 | 0 | 0 | 0 | 0 | 0 | 0 | 0 | 0 | 0 | 0 | 0 | 0 | 0 | 0 | 0 | 0 | 0 | 0 | 0 | 0 | 0 | 0 | 0 | 0 | 0 | 0 | 0 | 0 | 0 | 0 | 0 | 0 | 0 | 0 | 0 | 0 | 0 | 0 | 0 | 126.0178 | 126.0178 | 126.0178 | 126.0178 | 126.0178 | 126.0178 | 126.0178 | 126.0178 | 126.0178 | 126.0178 | 126.0178 | 126.0178 | 112.0158 | 112.0158 | 112.0158 | 112.0158 | 112.0158 | 112.0158 | 112.0158 | 112.0158 | 112.0158 | 112.0158 | 112.0158 | 112.0158 | 98.0138 | 98.0138 | 98.0138 | 98.0138 | 98.0138 | 98.0138 | 98.0138 | 98.0138 | 98.0138 | 98.0138 | 98.0138 | 84.0118 | 84.0118 | 84.0118 | 84.0118 | 84.0118 | 84.0118 | 84.0118 | 84.0118 | 84.0118 | 84.0118 | 84.0118 | 84.0118 | 70.0099 | 70.0099 | 70.0099 | 70.0099 | 70.0099 | 70.0099 | 70.0099 | 70.0099 | 70.0099 | 70.0099 | 70.0099 | 70.0099 | 0 | 0 | 0 | 0 | 0 | 0 | 0 | 0 | 0 | 0 | 0 | 0
2041-08-16 | 2041-09-15 | 1000 | 237900 | 0 | 0 | 0 | 0 | 0 | 0 | 0 | 0 | 0 | 0 | 0 | 0 | 0 | 0 | 0 | 0 | 0 | 0 | 0 | 0 | 0 | 0 | 0 | 0 | 0 | 0 | 0 | 0 | 0 | 0 | 0 | 0 | 0 | 0 | 0 | 0 | 0 | 0 | 0 | 0 | 0 | 0 | 0 | 0 | 0 | 0 | 0 | 0 | 0 | 0 | 0 | 0 | 0 | 0 | 0 | 0 | 0 | 0 | 0 | 0 | 0 | 0 | 0 | 0 | 0 | 0 | 0 | 0 | 0 | 0 | 0 | 0 | 0 | 0 | 0 | 0 | 0 | 0 | 0 | 0 | 0 | 0 | 0 | 0 | 0 | 0 | 0 | 0 | 0 | 0 | 0 | 0 | 0 | 0 | 0 | 0 | 0 | 0 | 0 | 0 | 0 | 0 | 0 | 0 | 0 | 0 | 0 | 0 | 0 | 0 | 0 | 0 | 0 | 0 | 0 | 0 | 0 | 0 | 0 | 0 | 0 | 0 | 0 | 0 | 0 | 0 | 0 | 0 | 0 | 0 | 0 | 0 | 0 | 0 | 0 | 0 | 0 | 0 | 0 | 0 | 0 | 0 | 0 | 0 | 0 | 0 | 0 | 0 | 0 | 0 | 0 | 0 | 0 | 0 | 0 | 0 | 0 | 0 | 0 | 0 | 0 | 0 | 0 | 0 | 0 | 0 | 0 | 0 | 0 | 0 | 0 | 0 | 0 | 0 | 0 | 0 | 0 | 0 | 0 | 0 | 0 | 0 | 0 | 0 | 0 | 0 | 0 | 0 | 0 | 0 | 0 | 0 | 0 | 0 | 0 | 0 | 0 | 0 | 0 | 0 | 0 | 0 | 0 | 0 | 0 | 0 | 0 | 0 | 0 | 0 | 0 | 0 | 0 | 0 | 0 | 0 | 0 | 0 | 0 | 0 | 0 | 0 | 0 | 0 | 0 | 0 | 0 | 0 | 0 | 0 | 0 | 0 | 0 | 0 | 0 | 0 | 126.0178 | 126.0178 | 126.0178 | 126.0178 | 126.0178 | 126.0178 | 126.0178 | 126.0178 | 126.0178 | 126.0178 | 126.0178 | 126.0178 | 112.0158 | 112.0158 | 112.0158 | 112.0158 | 112.0158 | 112.0158 | 112.0158 | 112.0158 | 112.0158 | 112.0158 | 112.0158 | 112.0158 | 98.0138 | 98.0138 | 98.0138 | 98.0138 | 98.0138 | 98.0138 | 98.0138 | 98.0138 | 98.0138 | 98.0138 | 98.0138 | 84.0118 | 84.0118 | 84.0118 | 84.0118 | 84.0118 | 84.0118 | 84.0118 | 84.0118 | 84.0118 | 84.0118 | 84.0118 | 84.0118 | 70.0099 | 70.0099 | 70.0099 | 70.0099 | 70.0099 | 70.0099 | 70.0099 | 70.0099 | 70.0099 | 70.0099 | 70.0099 | 70.0099 | 0 | 0 | 0 | 0 | 0 | 0 | 0 | 0 | 0 | 0 | 0
2041-09-16 | 2041-10-15 | 1000 | 238900 | 0 | 0 | 0 | 0 | 0 | 0 | 0 | 0 | 0 | 0 | 0 | 0 | 0 | 0 | 0 | 0 | 0 | 0 | 0 | 0 | 0 | 0 | 0 | 0 | 0 | 0 | 0 | 0 | 0 | 0 | 0 | 0 | 0 | 0 | 0 | 0 | 0 | 0 | 0 | 0 | 0 | 0 | 0 | 0 | 0 | 0 | 0 | 0 | 0 | 0 | 0 | 0 | 0 | 0 | 0 | 0 | 0 | 0 | 0 | 0 | 0 | 0 | 0 | 0 | 0 | 0 | 0 | 0 | 0 | 0 | 0 | 0 | 0 | 0 | 0 | 0 | 0 | 0 | 0 | 0 | 0 | 0 | 0 | 0 | 0 | 0 | 0 | 0 | 0 | 0 | 0 | 0 | 0 | 0 | 0 | 0 | 0 | 0 | 0 | 0 | 0 | 0 | 0 | 0 | 0 | 0 | 0 | 0 | 0 | 0 | 0 | 0 | 0 | 0 | 0 | 0 | 0 | 0 | 0 | 0 | 0 | 0 | 0 | 0 | 0 | 0 | 0 | 0 | 0 | 0 | 0 | 0 | 0 | 0 | 0 | 0 | 0 | 0 | 0 | 0 | 0 | 0 | 0 | 0 | 0 | 0 | 0 | 0 | 0 | 0 | 0 | 0 | 0 | 0 | 0 | 0 | 0 | 0 | 0 | 0 | 0 | 0 | 0 | 0 | 0 | 0 | 0 | 0 | 0 | 0 | 0 | 0 | 0 | 0 | 0 | 0 | 0 | 0 | 0 | 0 | 0 | 0 | 0 | 0 | 0 | 0 | 0 | 0 | 0 | 0 | 0 | 0 | 0 | 0 | 0 | 0 | 0 | 0 | 0 | 0 | 0 | 0 | 0 | 0 | 0 | 0 | 0 | 0 | 0 | 0 | 0 | 0 | 0 | 0 | 0 | 0 | 0 | 0 | 0 | 0 | 0 | 0 | 0 | 0 | 0 | 0 | 0 | 0 | 0 | 0 | 0 | 0 | 0 | 0 | 0 | 0 | 0 | 126.0178 | 126.0178 | 126.0178 | 126.0178 | 126.0178 | 126.0178 | 126.0178 | 126.0178 | 126.0178 | 126.0178 | 126.0178 | 126.0178 | 112.0158 | 112.0158 | 112.0158 | 112.0158 | 112.0158 | 112.0158 | 112.0158 | 112.0158 | 112.0158 | 112.0158 | 112.0158 | 112.0158 | 98.0138 | 98.0138 | 98.0138 | 98.0138 | 98.0138 | 98.0138 | 98.0138 | 98.0138 | 98.0138 | 98.0138 | 98.0138 | 84.0118 | 84.0118 | 84.0118 | 84.0118 | 84.0118 | 84.0118 | 84.0118 | 84.0118 | 84.0118 | 84.0118 | 84.0118 | 84.0118 | 70.0099 | 70.0099 | 70.0099 | 70.0099 | 70.0099 | 70.0099 | 70.0099 | 70.0099 | 70.0099 | 70.0099 | 70.0099 | 70.0099 | 0 | 0 | 0 | 0 | 0 | 0 | 0 | 0 | 0 | 0
2041-10-16 | 2041-11-15 | 1000 | 239900 | 0 | 0 | 0 | 0 | 0 | 0 | 0 | 0 | 0 | 0 | 0 | 0 | 0 | 0 | 0 | 0 | 0 | 0 | 0 | 0 | 0 | 0 | 0 | 0 | 0 | 0 | 0 | 0 | 0 | 0 | 0 | 0 | 0 | 0 | 0 | 0 | 0 | 0 | 0 | 0 | 0 | 0 | 0 | 0 | 0 | 0 | 0 | 0 | 0 | 0 | 0 | 0 | 0 | 0 | 0 | 0 | 0 | 0 | 0 | 0 | 0 | 0 | 0 | 0 | 0 | 0 | 0 | 0 | 0 | 0 | 0 | 0 | 0 | 0 | 0 | 0 | 0 | 0 | 0 | 0 | 0 | 0 | 0 | 0 | 0 | 0 | 0 | 0 | 0 | 0 | 0 | 0 | 0 | 0 | 0 | 0 | 0 | 0 | 0 | 0 | 0 | 0 | 0 | 0 | 0 | 0 | 0 | 0 | 0 | 0 | 0 | 0 | 0 | 0 | 0 | 0 | 0 | 0 | 0 | 0 | 0 | 0 | 0 | 0 | 0 | 0 | 0 | 0 | 0 | 0 | 0 | 0 | 0 | 0 | 0 | 0 | 0 | 0 | 0 | 0 | 0 | 0 | 0 | 0 | 0 | 0 | 0 | 0 | 0 | 0 | 0 | 0 | 0 | 0 | 0 | 0 | 0 | 0 | 0 | 0 | 0 | 0 | 0 | 0 | 0 | 0 | 0 | 0 | 0 | 0 | 0 | 0 | 0 | 0 | 0 | 0 | 0 | 0 | 0 | 0 | 0 | 0 | 0 | 0 | 0 | 0 | 0 | 0 | 0 | 0 | 0 | 0 | 0 | 0 | 0 | 0 | 0 | 0 | 0 | 0 | 0 | 0 | 0 | 0 | 0 | 0 | 0 | 0 | 0 | 0 | 0 | 0 | 0 | 0 | 0 | 0 | 0 | 0 | 0 | 0 | 0 | 0 | 0 | 0 | 0 | 0 | 0 | 0 | 0 | 0 | 0 | 0 | 0 | 0 | 0 | 0 | 0 | 0 | 126.0178 | 126.0178 | 126.0178 | 126.0178 | 126.0178 | 126.0178 | 126.0178 | 126.0178 | 126.0178 | 126.0178 | 126.0178 | 126.0178 | 112.0158 | 112.0158 | 112.0158 | 112.0158 | 112.0158 | 112.0158 | 112.0158 | 112.0158 | 112.0158 | 112.0158 | 112.0158 | 112.0158 | 98.0138 | 98.0138 | 98.0138 | 98.0138 | 98.0138 | 98.0138 | 98.0138 | 98.0138 | 98.0138 | 98.0138 | 98.0138 | 84.0118 | 84.0118 | 84.0118 | 84.0118 | 84.0118 | 84.0118 | 84.0118 | 84.0118 | 84.0118 | 84.0118 | 84.0118 | 84.0118 | 70.0099 | 70.0099 | 70.0099 | 70.0099 | 70.0099 | 70.0099 | 70.0099 | 70.0099 | 70.0099 | 70.0099 | 70.0099 | 70.0099 | 0 | 0 | 0 | 0 | 0 | 0 | 0 | 0 | 0
2041-11-16 | 2041-12-15 | 1000 | 240900 | 0 | 0 | 0 | 0 | 0 | 0 | 0 | 0 | 0 | 0 | 0 | 0 | 0 | 0 | 0 | 0 | 0 | 0 | 0 | 0 | 0 | 0 | 0 | 0 | 0 | 0 | 0 | 0 | 0 | 0 | 0 | 0 | 0 | 0 | 0 | 0 | 0 | 0 | 0 | 0 | 0 | 0 | 0 | 0 | 0 | 0 | 0 | 0 | 0 | 0 | 0 | 0 | 0 | 0 | 0 | 0 | 0 | 0 | 0 | 0 | 0 | 0 | 0 | 0 | 0 | 0 | 0 | 0 | 0 | 0 | 0 | 0 | 0 | 0 | 0 | 0 | 0 | 0 | 0 | 0 | 0 | 0 | 0 | 0 | 0 | 0 | 0 | 0 | 0 | 0 | 0 | 0 | 0 | 0 | 0 | 0 | 0 | 0 | 0 | 0 | 0 | 0 | 0 | 0 | 0 | 0 | 0 | 0 | 0 | 0 | 0 | 0 | 0 | 0 | 0 | 0 | 0 | 0 | 0 | 0 | 0 | 0 | 0 | 0 | 0 | 0 | 0 | 0 | 0 | 0 | 0 | 0 | 0 | 0 | 0 | 0 | 0 | 0 | 0 | 0 | 0 | 0 | 0 | 0 | 0 | 0 | 0 | 0 | 0 | 0 | 0 | 0 | 0 | 0 | 0 | 0 | 0 | 0 | 0 | 0 | 0 | 0 | 0 | 0 | 0 | 0 | 0 | 0 | 0 | 0 | 0 | 0 | 0 | 0 | 0 | 0 | 0 | 0 | 0 | 0 | 0 | 0 | 0 | 0 | 0 | 0 | 0 | 0 | 0 | 0 | 0 | 0 | 0 | 0 | 0 | 0 | 0 | 0 | 0 | 0 | 0 | 0 | 0 | 0 | 0 | 0 | 0 | 0 | 0 | 0 | 0 | 0 | 0 | 0 | 0 | 0 | 0 | 0 | 0 | 0 | 0 | 0 | 0 | 0 | 0 | 0 | 0 | 0 | 0 | 0 | 0 | 0 | 0 | 0 | 0 | 0 | 0 | 0 | 0 | 126.0178 | 126.0178 | 126.0178 | 126.0178 | 126.0178 | 126.0178 | 126.0178 | 126.0178 | 126.0178 | 126.0178 | 126.0178 | 126.0178 | 112.0158 | 112.0158 | 112.0158 | 112.0158 | 112.0158 | 112.0158 | 112.0158 | 112.0158 | 112.0158 | 112.0158 | 112.0158 | 112.0158 | 98.0138 | 98.0138 | 98.0138 | 98.0138 | 98.0138 | 98.0138 | 98.0138 | 98.0138 | 98.0138 | 98.0138 | 98.0138 | 84.0118 | 84.0118 | 84.0118 | 84.0118 | 84.0118 | 84.0118 | 84.0118 | 84.0118 | 84.0118 | 84.0118 | 84.0118 | 84.0118 | 70.0099 | 70.0099 | 70.0099 | 70.0099 | 70.0099 | 70.0099 | 70.0099 | 70.0099 | 70.0099 | 70.0099 | 70.0099 | 70.0099 | 0 | 0 | 0 | 0 | 0 | 0 | 0 | 0
2041-12-16 | 2042-01-15 | 1000 | 241900 | 0 | 0 | 0 | 0 | 0 | 0 | 0 | 0 | 0 | 0 | 0 | 0 | 0 | 0 | 0 | 0 | 0 | 0 | 0 | 0 | 0 | 0 | 0 | 0 | 0 | 0 | 0 | 0 | 0 | 0 | 0 | 0 | 0 | 0 | 0 | 0 | 0 | 0 | 0 | 0 | 0 | 0 | 0 | 0 | 0 | 0 | 0 | 0 | 0 | 0 | 0 | 0 | 0 | 0 | 0 | 0 | 0 | 0 | 0 | 0 | 0 | 0 | 0 | 0 | 0 | 0 | 0 | 0 | 0 | 0 | 0 | 0 | 0 | 0 | 0 | 0 | 0 | 0 | 0 | 0 | 0 | 0 | 0 | 0 | 0 | 0 | 0 | 0 | 0 | 0 | 0 | 0 | 0 | 0 | 0 | 0 | 0 | 0 | 0 | 0 | 0 | 0 | 0 | 0 | 0 | 0 | 0 | 0 | 0 | 0 | 0 | 0 | 0 | 0 | 0 | 0 | 0 | 0 | 0 | 0 | 0 | 0 | 0 | 0 | 0 | 0 | 0 | 0 | 0 | 0 | 0 | 0 | 0 | 0 | 0 | 0 | 0 | 0 | 0 | 0 | 0 | 0 | 0 | 0 | 0 | 0 | 0 | 0 | 0 | 0 | 0 | 0 | 0 | 0 | 0 | 0 | 0 | 0 | 0 | 0 | 0 | 0 | 0 | 0 | 0 | 0 | 0 | 0 | 0 | 0 | 0 | 0 | 0 | 0 | 0 | 0 | 0 | 0 | 0 | 0 | 0 | 0 | 0 | 0 | 0 | 0 | 0 | 0 | 0 | 0 | 0 | 0 | 0 | 0 | 0 | 0 | 0 | 0 | 0 | 0 | 0 | 0 | 0 | 0 | 0 | 0 | 0 | 0 | 0 | 0 | 0 | 0 | 0 | 0 | 0 | 0 | 0 | 0 | 0 | 0 | 0 | 0 | 0 | 0 | 0 | 0 | 0 | 0 | 0 | 0 | 0 | 0 | 0 | 0 | 0 | 0 | 0 | 0 | 0 | 0 | 126.0178 | 126.0178 | 126.0178 | 126.0178 | 126.0178 | 126.0178 | 126.0178 | 126.0178 | 126.0178 | 126.0178 | 126.0178 | 126.0178 | 112.0158 | 112.0158 | 112.0158 | 112.0158 | 112.0158 | 112.0158 | 112.0158 | 112.0158 | 112.0158 | 112.0158 | 112.0158 | 112.0158 | 98.0138 | 98.0138 | 98.0138 | 98.0138 | 98.0138 | 98.0138 | 98.0138 | 98.0138 | 98.0138 | 98.0138 | 98.0138 | 84.0118 | 84.0118 | 84.0118 | 84.0118 | 84.0118 | 84.0118 | 84.0118 | 84.0118 | 84.0118 | 84.0118 | 84.0118 | 84.0118 | 70.0099 | 70.0099 | 70.0099 | 70.0099 | 70.0099 | 70.0099 | 70.0099 | 70.0099 | 70.0099 | 70.0099 | 70.0099 | 70.0099 | 0 | 0 | 0 | 0 | 0 | 0 | 0
2042-01-16 | 2042-02-15 | 1000 | 242900 | 0 | 0 | 0 | 0 | 0 | 0 | 0 | 0 | 0 | 0 | 0 | 0 | 0 | 0 | 0 | 0 | 0 | 0 | 0 | 0 | 0 | 0 | 0 | 0 | 0 | 0 | 0 | 0 | 0 | 0 | 0 | 0 | 0 | 0 | 0 | 0 | 0 | 0 | 0 | 0 | 0 | 0 | 0 | 0 | 0 | 0 | 0 | 0 | 0 | 0 | 0 | 0 | 0 | 0 | 0 | 0 | 0 | 0 | 0 | 0 | 0 | 0 | 0 | 0 | 0 | 0 | 0 | 0 | 0 | 0 | 0 | 0 | 0 | 0 | 0 | 0 | 0 | 0 | 0 | 0 | 0 | 0 | 0 | 0 | 0 | 0 | 0 | 0 | 0 | 0 | 0 | 0 | 0 | 0 | 0 | 0 | 0 | 0 | 0 | 0 | 0 | 0 | 0 | 0 | 0 | 0 | 0 | 0 | 0 | 0 | 0 | 0 | 0 | 0 | 0 | 0 | 0 | 0 | 0 | 0 | 0 | 0 | 0 | 0 | 0 | 0 | 0 | 0 | 0 | 0 | 0 | 0 | 0 | 0 | 0 | 0 | 0 | 0 | 0 | 0 | 0 | 0 | 0 | 0 | 0 | 0 | 0 | 0 | 0 | 0 | 0 | 0 | 0 | 0 | 0 | 0 | 0 | 0 | 0 | 0 | 0 | 0 | 0 | 0 | 0 | 0 | 0 | 0 | 0 | 0 | 0 | 0 | 0 | 0 | 0 | 0 | 0 | 0 | 0 | 0 | 0 | 0 | 0 | 0 | 0 | 0 | 0 | 0 | 0 | 0 | 0 | 0 | 0 | 0 | 0 | 0 | 0 | 0 | 0 | 0 | 0 | 0 | 0 | 0 | 0 | 0 | 0 | 0 | 0 | 0 | 0 | 0 | 0 | 0 | 0 | 0 | 0 | 0 | 0 | 0 | 0 | 0 | 0 | 0 | 0 | 0 | 0 | 0 | 0 | 0 | 0 | 0 | 0 | 0 | 0 | 0 | 0 | 0 | 0 | 0 | 0 | 126.0178 | 126.0178 | 126.0178 | 126.0178 | 126.0178 | 126.0178 | 126.0178 | 126.0178 | 126.0178 | 126.0178 | 126.0178 | 126.0178 | 112.0158 | 112.0158 | 112.0158 | 112.0158 | 112.0158 | 112.0158 | 112.0158 | 112.0158 | 112.0158 | 112.0158 | 112.0158 | 112.0158 | 98.0138 | 98.0138 | 98.0138 | 98.0138 | 98.0138 | 98.0138 | 98.0138 | 98.0138 | 98.0138 | 98.0138 | 98.0138 | 84.0118 | 84.0118 | 84.0118 | 84.0118 | 84.0118 | 84.0118 | 84.0118 | 84.0118 | 84.0118 | 84.0118 | 84.0118 | 84.0118 | 70.0099 | 70.0099 | 70.0099 | 70.0099 | 70.0099 | 70.0099 | 70.0099 | 70.0099 | 70.0099 | 70.0099 | 70.0099 | 70.0099 | 0 | 0 | 0 | 0 | 0 | 0
2042-02-16 | 2042-03-15 | 1000 | 243900 | 0 | 0 | 0 | 0 | 0 | 0 | 0 | 0 | 0 | 0 | 0 | 0 | 0 | 0 | 0 | 0 | 0 | 0 | 0 | 0 | 0 | 0 | 0 | 0 | 0 | 0 | 0 | 0 | 0 | 0 | 0 | 0 | 0 | 0 | 0 | 0 | 0 | 0 | 0 | 0 | 0 | 0 | 0 | 0 | 0 | 0 | 0 | 0 | 0 | 0 | 0 | 0 | 0 | 0 | 0 | 0 | 0 | 0 | 0 | 0 | 0 | 0 | 0 | 0 | 0 | 0 | 0 | 0 | 0 | 0 | 0 | 0 | 0 | 0 | 0 | 0 | 0 | 0 | 0 | 0 | 0 | 0 | 0 | 0 | 0 | 0 | 0 | 0 | 0 | 0 | 0 | 0 | 0 | 0 | 0 | 0 | 0 | 0 | 0 | 0 | 0 | 0 | 0 | 0 | 0 | 0 | 0 | 0 | 0 | 0 | 0 | 0 | 0 | 0 | 0 | 0 | 0 | 0 | 0 | 0 | 0 | 0 | 0 | 0 | 0 | 0 | 0 | 0 | 0 | 0 | 0 | 0 | 0 | 0 | 0 | 0 | 0 | 0 | 0 | 0 | 0 | 0 | 0 | 0 | 0 | 0 | 0 | 0 | 0 | 0 | 0 | 0 | 0 | 0 | 0 | 0 | 0 | 0 | 0 | 0 | 0 | 0 | 0 | 0 | 0 | 0 | 0 | 0 | 0 | 0 | 0 | 0 | 0 | 0 | 0 | 0 | 0 | 0 | 0 | 0 | 0 | 0 | 0 | 0 | 0 | 0 | 0 | 0 | 0 | 0 | 0 | 0 | 0 | 0 | 0 | 0 | 0 | 0 | 0 | 0 | 0 | 0 | 0 | 0 | 0 | 0 | 0 | 0 | 0 | 0 | 0 | 0 | 0 | 0 | 0 | 0 | 0 | 0 | 0 | 0 | 0 | 0 | 0 | 0 | 0 | 0 | 0 | 0 | 0 | 0 | 0 | 0 | 0 | 0 | 0 | 0 | 0 | 0 | 0 | 0 | 0 | 0 | 126.0178 | 126.0178 | 126.0178 | 126.0178 | 126.0178 | 126.0178 | 126.0178 | 126.0178 | 126.0178 | 126.0178 | 126.0178 | 126.0178 | 112.0158 | 112.0158 | 112.0158 | 112.0158 | 112.0158 | 112.0158 | 112.0158 | 112.0158 | 112.0158 | 112.0158 | 112.0158 | 112.0158 | 98.0138 | 98.0138 | 98.0138 | 98.0138 | 98.0138 | 98.0138 | 98.0138 | 98.0138 | 98.0138 | 98.0138 | 98.0138 | 84.0118 | 84.0118 | 84.0118 | 84.0118 | 84.0118 | 84.0118 | 84.0118 | 84.0118 | 84.0118 | 84.0118 | 84.0118 | 84.0118 | 70.0099 | 70.0099 | 70.0099 | 70.0099 | 70.0099 | 70.0099 | 70.0099 | 70.0099 | 70.0099 | 70.0099 | 70.0099 | 70.0099 | 0 | 0 | 0 | 0 | 0
2042-03-16 | 2042-04-15 | 1000 | 244900 | 0 | 0 | 0 | 0 | 0 | 0 | 0 | 0 | 0 | 0 | 0 | 0 | 0 | 0 | 0 | 0 | 0 | 0 | 0 | 0 | 0 | 0 | 0 | 0 | 0 | 0 | 0 | 0 | 0 | 0 | 0 | 0 | 0 | 0 | 0 | 0 | 0 | 0 | 0 | 0 | 0 | 0 | 0 | 0 | 0 | 0 | 0 | 0 | 0 | 0 | 0 | 0 | 0 | 0 | 0 | 0 | 0 | 0 | 0 | 0 | 0 | 0 | 0 | 0 | 0 | 0 | 0 | 0 | 0 | 0 | 0 | 0 | 0 | 0 | 0 | 0 | 0 | 0 | 0 | 0 | 0 | 0 | 0 | 0 | 0 | 0 | 0 | 0 | 0 | 0 | 0 | 0 | 0 | 0 | 0 | 0 | 0 | 0 | 0 | 0 | 0 | 0 | 0 | 0 | 0 | 0 | 0 | 0 | 0 | 0 | 0 | 0 | 0 | 0 | 0 | 0 | 0 | 0 | 0 | 0 | 0 | 0 | 0 | 0 | 0 | 0 | 0 | 0 | 0 | 0 | 0 | 0 | 0 | 0 | 0 | 0 | 0 | 0 | 0 | 0 | 0 | 0 | 0 | 0 | 0 | 0 | 0 | 0 | 0 | 0 | 0 | 0 | 0 | 0 | 0 | 0 | 0 | 0 | 0 | 0 | 0 | 0 | 0 | 0 | 0 | 0 | 0 | 0 | 0 | 0 | 0 | 0 | 0 | 0 | 0 | 0 | 0 | 0 | 0 | 0 | 0 | 0 | 0 | 0 | 0 | 0 | 0 | 0 | 0 | 0 | 0 | 0 | 0 | 0 | 0 | 0 | 0 | 0 | 0 | 0 | 0 | 0 | 0 | 0 | 0 | 0 | 0 | 0 | 0 | 0 | 0 | 0 | 0 | 0 | 0 | 0 | 0 | 0 | 0 | 0 | 0 | 0 | 0 | 0 | 0 | 0 | 0 | 0 | 0 | 0 | 0 | 0 | 0 | 0 | 0 | 0 | 0 | 0 | 0 | 0 | 0 | 0 | 0 | 126.0178 | 126.0178 | 126.0178 | 126.0178 | 126.0178 | 126.0178 | 126.0178 | 126.0178 | 126.0178 | 126.0178 | 126.0178 | 126.0178 | 112.0158 | 112.0158 | 112.0158 | 112.0158 | 112.0158 | 112.0158 | 112.0158 | 112.0158 | 112.0158 | 112.0158 | 112.0158 | 98.0138 | 98.0138 | 98.0138 | 98.0138 | 98.0138 | 98.0138 | 98.0138 | 98.0138 | 98.0138 | 98.0138 | 98.0138 | 98.0138 | 84.0118 | 84.0118 | 84.0118 | 84.0118 | 84.0118 | 84.0118 | 84.0118 | 84.0118 | 84.0118 | 84.0118 | 84.0118 | 84.0118 | 70.0099 | 70.0099 | 70.0099 | 70.0099 | 70.0099 | 70.0099 | 70.0099 | 70.0099 | 70.0099 | 70.0099 | 70.0099 | 70.0099 | 0 | 0 | 0 | 0
2042-04-16 | 2042-05-15 | 1000 | 245900 | 0 | 0 | 0 | 0 | 0 | 0 | 0 | 0 | 0 | 0 | 0 | 0 | 0 | 0 | 0 | 0 | 0 | 0 | 0 | 0 | 0 | 0 | 0 | 0 | 0 | 0 | 0 | 0 | 0 | 0 | 0 | 0 | 0 | 0 | 0 | 0 | 0 | 0 | 0 | 0 | 0 | 0 | 0 | 0 | 0 | 0 | 0 | 0 | 0 | 0 | 0 | 0 | 0 | 0 | 0 | 0 | 0 | 0 | 0 | 0 | 0 | 0 | 0 | 0 | 0 | 0 | 0 | 0 | 0 | 0 | 0 | 0 | 0 | 0 | 0 | 0 | 0 | 0 | 0 | 0 | 0 | 0 | 0 | 0 | 0 | 0 | 0 | 0 | 0 | 0 | 0 | 0 | 0 | 0 | 0 | 0 | 0 | 0 | 0 | 0 | 0 | 0 | 0 | 0 | 0 | 0 | 0 | 0 | 0 | 0 | 0 | 0 | 0 | 0 | 0 | 0 | 0 | 0 | 0 | 0 | 0 | 0 | 0 | 0 | 0 | 0 | 0 | 0 | 0 | 0 | 0 | 0 | 0 | 0 | 0 | 0 | 0 | 0 | 0 | 0 | 0 | 0 | 0 | 0 | 0 | 0 | 0 | 0 | 0 | 0 | 0 | 0 | 0 | 0 | 0 | 0 | 0 | 0 | 0 | 0 | 0 | 0 | 0 | 0 | 0 | 0 | 0 | 0 | 0 | 0 | 0 | 0 | 0 | 0 | 0 | 0 | 0 | 0 | 0 | 0 | 0 | 0 | 0 | 0 | 0 | 0 | 0 | 0 | 0 | 0 | 0 | 0 | 0 | 0 | 0 | 0 | 0 | 0 | 0 | 0 | 0 | 0 | 0 | 0 | 0 | 0 | 0 | 0 | 0 | 0 | 0 | 0 | 0 | 0 | 0 | 0 | 0 | 0 | 0 | 0 | 0 | 0 | 0 | 0 | 0 | 0 | 0 | 0 | 0 | 0 | 0 | 0 | 0 | 0 | 0 | 0 | 0 | 0 | 0 | 0 | 0 | 0 | 0 | 0 | 126.0178 | 126.0178 | 126.0178 | 126.0178 | 126.0178 | 126.0178 | 126.0178 | 126.0178 | 126.0178 | 126.0178 | 126.0178 | 126.0178 | 112.0158 | 112.0158 | 112.0158 | 112.0158 | 112.0158 | 112.0158 | 112.0158 | 112.0158 | 112.0158 | 112.0158 | 112.0158 | 98.0138 | 98.0138 | 98.0138 | 98.0138 | 98.0138 | 98.0138 | 98.0138 | 98.0138 | 98.0138 | 98.0138 | 98.0138 | 98.0138 | 84.0118 | 84.0118 | 84.0118 | 84.0118 | 84.0118 | 84.0118 | 84.0118 | 84.0118 | 84.0118 | 84.0118 | 84.0118 | 84.0118 | 70.0099 | 70.0099 | 70.0099 | 70.0099 | 70.0099 | 70.0099 | 70.0099 | 70.0099 | 70.0099 | 70.0099 | 70.0099 | 70.0099 | 0 | 0 | 0
2042-05-16 | 2042-06-15 | 1000 | 246900 | 0 | 0 | 0 | 0 | 0 | 0 | 0 | 0 | 0 | 0 | 0 | 0 | 0 | 0 | 0 | 0 | 0 | 0 | 0 | 0 | 0 | 0 | 0 | 0 | 0 | 0 | 0 | 0 | 0 | 0 | 0 | 0 | 0 | 0 | 0 | 0 | 0 | 0 | 0 | 0 | 0 | 0 | 0 | 0 | 0 | 0 | 0 | 0 | 0 | 0 | 0 | 0 | 0 | 0 | 0 | 0 | 0 | 0 | 0 | 0 | 0 | 0 | 0 | 0 | 0 | 0 | 0 | 0 | 0 | 0 | 0 | 0 | 0 | 0 | 0 | 0 | 0 | 0 | 0 | 0 | 0 | 0 | 0 | 0 | 0 | 0 | 0 | 0 | 0 | 0 | 0 | 0 | 0 | 0 | 0 | 0 | 0 | 0 | 0 | 0 | 0 | 0 | 0 | 0 | 0 | 0 | 0 | 0 | 0 | 0 | 0 | 0 | 0 | 0 | 0 | 0 | 0 | 0 | 0 | 0 | 0 | 0 | 0 | 0 | 0 | 0 | 0 | 0 | 0 | 0 | 0 | 0 | 0 | 0 | 0 | 0 | 0 | 0 | 0 | 0 | 0 | 0 | 0 | 0 | 0 | 0 | 0 | 0 | 0 | 0 | 0 | 0 | 0 | 0 | 0 | 0 | 0 | 0 | 0 | 0 | 0 | 0 | 0 | 0 | 0 | 0 | 0 | 0 | 0 | 0 | 0 | 0 | 0 | 0 | 0 | 0 | 0 | 0 | 0 | 0 | 0 | 0 | 0 | 0 | 0 | 0 | 0 | 0 | 0 | 0 | 0 | 0 | 0 | 0 | 0 | 0 | 0 | 0 | 0 | 0 | 0 | 0 | 0 | 0 | 0 | 0 | 0 | 0 | 0 | 0 | 0 | 0 | 0 | 0 | 0 | 0 | 0 | 0 | 0 | 0 | 0 | 0 | 0 | 0 | 0 | 0 | 0 | 0 | 0 | 0 | 0 | 0 | 0 | 0 | 0 | 0 | 0 | 0 | 0 | 0 | 0 | 0 | 0 | 0 | 0 | 126.0178 | 126.0178 | 126.0178 | 126.0178 | 126.0178 | 126.0178 | 126.0178 | 126.0178 | 126.0178 | 126.0178 | 126.0178 | 126.0178 | 112.0158 | 112.0158 | 112.0158 | 112.0158 | 112.0158 | 112.0158 | 112.0158 | 112.0158 | 112.0158 | 112.0158 | 112.0158 | 98.0138 | 98.0138 | 98.0138 | 98.0138 | 98.0138 | 98.0138 | 98.0138 | 98.0138 | 98.0138 | 98.0138 | 98.0138 | 98.0138 | 84.0118 | 84.0118 | 84.0118 | 84.0118 | 84.0118 | 84.0118 | 84.0118 | 84.0118 | 84.0118 | 84.0118 | 84.0118 | 84.0118 | 70.0099 | 70.0099 | 70.0099 | 70.0099 | 70.0099 | 70.0099 | 70.0099 | 70.0099 | 70.0099 | 70.0099 | 70.0099 | 70.0099 | 0 | 0
2042-06-16 | 2042-07-15 | 1000 | 247900 | 0 | 0 | 0 | 0 | 0 | 0 | 0 | 0 | 0 | 0 | 0 | 0 | 0 | 0 | 0 | 0 | 0 | 0 | 0 | 0 | 0 | 0 | 0 | 0 | 0 | 0 | 0 | 0 | 0 | 0 | 0 | 0 | 0 | 0 | 0 | 0 | 0 | 0 | 0 | 0 | 0 | 0 | 0 | 0 | 0 | 0 | 0 | 0 | 0 | 0 | 0 | 0 | 0 | 0 | 0 | 0 | 0 | 0 | 0 | 0 | 0 | 0 | 0 | 0 | 0 | 0 | 0 | 0 | 0 | 0 | 0 | 0 | 0 | 0 | 0 | 0 | 0 | 0 | 0 | 0 | 0 | 0 | 0 | 0 | 0 | 0 | 0 | 0 | 0 | 0 | 0 | 0 | 0 | 0 | 0 | 0 | 0 | 0 | 0 | 0 | 0 | 0 | 0 | 0 | 0 | 0 | 0 | 0 | 0 | 0 | 0 | 0 | 0 | 0 | 0 | 0 | 0 | 0 | 0 | 0 | 0 | 0 | 0 | 0 | 0 | 0 | 0 | 0 | 0 | 0 | 0 | 0 | 0 | 0 | 0 | 0 | 0 | 0 | 0 | 0 | 0 | 0 | 0 | 0 | 0 | 0 | 0 | 0 | 0 | 0 | 0 | 0 | 0 | 0 | 0 | 0 | 0 | 0 | 0 | 0 | 0 | 0 | 0 | 0 | 0 | 0 | 0 | 0 | 0 | 0 | 0 | 0 | 0 | 0 | 0 | 0 | 0 | 0 | 0 | 0 | 0 | 0 | 0 | 0 | 0 | 0 | 0 | 0 | 0 | 0 | 0 | 0 | 0 | 0 | 0 | 0 | 0 | 0 | 0 | 0 | 0 | 0 | 0 | 0 | 0 | 0 | 0 | 0 | 0 | 0 | 0 | 0 | 0 | 0 | 0 | 0 | 0 | 0 | 0 | 0 | 0 | 0 | 0 | 0 | 0 | 0 | 0 | 0 | 0 | 0 | 0 | 0 | 0 | 0 | 0 | 0 | 0 | 0 | 0 | 0 | 0 | 0 | 0 | 0 | 0 | 0 | 126.0178 | 126.0178 | 126.0178 | 126.0178 | 126.0178 | 126.0178 | 126.0178 | 126.0178 | 126.0178 | 126.0178 | 126.0178 | 126.0178 | 112.0158 | 112.0158 | 112.0158 | 112.0158 | 112.0158 | 112.0158 | 112.0158 | 112.0158 | 112.0158 | 112.0158 | 112.0158 | 98.0138 | 98.0138 | 98.0138 | 98.0138 | 98.0138 | 98.0138 | 98.0138 | 98.0138 | 98.0138 | 98.0138 | 98.0138 | 98.0138 | 84.0118 | 84.0118 | 84.0118 | 84.0118 | 84.0118 | 84.0118 | 84.0118 | 84.0118 | 84.0118 | 84.0118 | 84.0118 | 84.0118 | 70.0099 | 70.0099 | 70.0099 | 70.0099 | 70.0099 | 70.0099 | 70.0099 | 70.0099 | 70.0099 | 70.0099 | 70.0099 | 70.0099 | 0
2042-07-16 | 2042-08-15 | 1000 | 248900 | 0 | 0 | 0 | 0 | 0 | 0 | 0 | 0 | 0 | 0 | 0 | 0 | 0 | 0 | 0 | 0 | 0 | 0 | 0 | 0 | 0 | 0 | 0 | 0 | 0 | 0 | 0 | 0 | 0 | 0 | 0 | 0 | 0 | 0 | 0 | 0 | 0 | 0 | 0 | 0 | 0 | 0 | 0 | 0 | 0 | 0 | 0 | 0 | 0 | 0 | 0 | 0 | 0 | 0 | 0 | 0 | 0 | 0 | 0 | 0 | 0 | 0 | 0 | 0 | 0 | 0 | 0 | 0 | 0 | 0 | 0 | 0 | 0 | 0 | 0 | 0 | 0 | 0 | 0 | 0 | 0 | 0 | 0 | 0 | 0 | 0 | 0 | 0 | 0 | 0 | 0 | 0 | 0 | 0 | 0 | 0 | 0 | 0 | 0 | 0 | 0 | 0 | 0 | 0 | 0 | 0 | 0 | 0 | 0 | 0 | 0 | 0 | 0 | 0 | 0 | 0 | 0 | 0 | 0 | 0 | 0 | 0 | 0 | 0 | 0 | 0 | 0 | 0 | 0 | 0 | 0 | 0 | 0 | 0 | 0 | 0 | 0 | 0 | 0 | 0 | 0 | 0 | 0 | 0 | 0 | 0 | 0 | 0 | 0 | 0 | 0 | 0 | 0 | 0 | 0 | 0 | 0 | 0 | 0 | 0 | 0 | 0 | 0 | 0 | 0 | 0 | 0 | 0 | 0 | 0 | 0 | 0 | 0 | 0 | 0 | 0 | 0 | 0 | 0 | 0 | 0 | 0 | 0 | 0 | 0 | 0 | 0 | 0 | 0 | 0 | 0 | 0 | 0 | 0 | 0 | 0 | 0 | 0 | 0 | 0 | 0 | 0 | 0 | 0 | 0 | 0 | 0 | 0 | 0 | 0 | 0 | 0 | 0 | 0 | 0 | 0 | 0 | 0 | 0 | 0 | 0 | 0 | 0 | 0 | 0 | 0 | 0 | 0 | 0 | 0 | 0 | 0 | 0 | 0 | 0 | 0 | 0 | 0 | 0 | 0 | 0 | 0 | 0 | 0 | 0 | 0 | 0 | 126.0178 | 126.0178 | 126.0178 | 126.0178 | 126.0178 | 126.0178 | 126.0178 | 126.0178 | 126.0178 | 126.0178 | 126.0178 | 126.0178 | 112.0158 | 112.0158 | 112.0158 | 112.0158 | 112.0158 | 112.0158 | 112.0158 | 112.0158 | 112.0158 | 112.0158 | 112.0158 | 98.0138 | 98.0138 | 98.0138 | 98.0138 | 98.0138 | 98.0138 | 98.0138 | 98.0138 | 98.0138 | 98.0138 | 98.0138 | 98.0138 | 84.0118 | 84.0118 | 84.0118 | 84.0118 | 84.0118 | 84.0118 | 84.0118 | 84.0118 | 84.0118 | 84.0118 | 84.0118 | 84.0118 | 70.0099 | 70.0099 | 70.0099 | 70.0099 | 70.0099 | 70.0099 | 70.0099 | 70.0099 | 70.0099 | 70.0099 | 70.0099 | 70.0099
2042-08-16 | 2042-09-15 | 1000 | 249900 | 0 | 0 | 0 | 0 | 0 | 0 | 0 | 0 | 0 | 0 | 0 | 0 | 0 | 0 | 0 | 0 | 0 | 0 | 0 | 0 | 0 | 0 | 0 | 0 | 0 | 0 | 0 | 0 | 0 | 0 | 0 | 0 | 0 | 0 | 0 | 0 | 0 | 0 | 0 | 0 | 0 | 0 | 0 | 0 | 0 | 0 | 0 | 0 | 0 | 0 | 0 | 0 | 0 | 0 | 0 | 0 | 0 | 0 | 0 | 0 | 0 | 0 | 0 | 0 | 0 | 0 | 0 | 0 | 0 | 0 | 0 | 0 | 0 | 0 | 0 | 0 | 0 | 0 | 0 | 0 | 0 | 0 | 0 | 0 | 0 | 0 | 0 | 0 | 0 | 0 | 0 | 0 | 0 | 0 | 0 | 0 | 0 | 0 | 0 | 0 | 0 | 0 | 0 | 0 | 0 | 0 | 0 | 0 | 0 | 0 | 0 | 0 | 0 | 0 | 0 | 0 | 0 | 0 | 0 | 0 | 0 | 0 | 0 | 0 | 0 | 0 | 0 | 0 | 0 | 0 | 0 | 0 | 0 | 0 | 0 | 0 | 0 | 0 | 0 | 0 | 0 | 0 | 0 | 0 | 0 | 0 | 0 | 0 | 0 | 0 | 0 | 0 | 0 | 0 | 0 | 0 | 0 | 0 | 0 | 0 | 0 | 0 | 0 | 0 | 0 | 0 | 0 | 0 | 0 | 0 | 0 | 0 | 0 | 0 | 0 | 0 | 0 | 0 | 0 | 0 | 0 | 0 | 0 | 0 | 0 | 0 | 0 | 0 | 0 | 0 | 0 | 0 | 0 | 0 | 0 | 0 | 0 | 0 | 0 | 0 | 0 | 0 | 0 | 0 | 0 | 0 | 0 | 0 | 0 | 0 | 0 | 0 | 0 | 0 | 0 | 0 | 0 | 0 | 0 | 0 | 0 | 0 | 0 | 0 | 0 | 0 | 0 | 0 | 0 | 0 | 0 | 0 | 0 | 0 | 0 | 0 | 0 | 0 | 0 | 0 | 0 | 0 | 0 | 0 | 0 | 0 | 0 | 0 | 126.0178 | 126.0178 | 126.0178 | 126.0178 | 126.0178 | 126.0178 | 126.0178 | 126.0178 | 126.0178 | 126.0178 | 126.0178 | 126.0178 | 112.0158 | 112.0158 | 112.0158 | 112.0158 | 112.0158 | 112.0158 | 112.0158 | 112.0158 | 112.0158 | 112.0158 | 112.0158 | 98.0138 | 98.0138 | 98.0138 | 98.0138 | 98.0138 | 98.0138 | 98.0138 | 98.0138 | 98.0138 | 98.0138 | 98.0138 | 98.0138 | 84.0118 | 84.0118 | 84.0118 | 84.0118 | 84.0118 | 84.0118 | 84.0118 | 84.0118 | 84.0118 | 84.0118 | 84.0118 | 84.0118 | 70.0099 | 70.0099 | 70.0099 | 70.0099 | 70.0099 | 70.0099 | 70.0099 | 70.0099 | 70.0099 | 70.0099 | 70.0099
2042-09-16 | 2042-10-15 | 1000 | 250900 | 0 | 0 | 0 | 0 | 0 | 0 | 0 | 0 | 0 | 0 | 0 | 0 | 0 | 0 | 0 | 0 | 0 | 0 | 0 | 0 | 0 | 0 | 0 | 0 | 0 | 0 | 0 | 0 | 0 | 0 | 0 | 0 | 0 | 0 | 0 | 0 | 0 | 0 | 0 | 0 | 0 | 0 | 0 | 0 | 0 | 0 | 0 | 0 | 0 | 0 | 0 | 0 | 0 | 0 | 0 | 0 | 0 | 0 | 0 | 0 | 0 | 0 | 0 | 0 | 0 | 0 | 0 | 0 | 0 | 0 | 0 | 0 | 0 | 0 | 0 | 0 | 0 | 0 | 0 | 0 | 0 | 0 | 0 | 0 | 0 | 0 | 0 | 0 | 0 | 0 | 0 | 0 | 0 | 0 | 0 | 0 | 0 | 0 | 0 | 0 | 0 | 0 | 0 | 0 | 0 | 0 | 0 | 0 | 0 | 0 | 0 | 0 | 0 | 0 | 0 | 0 | 0 | 0 | 0 | 0 | 0 | 0 | 0 | 0 | 0 | 0 | 0 | 0 | 0 | 0 | 0 | 0 | 0 | 0 | 0 | 0 | 0 | 0 | 0 | 0 | 0 | 0 | 0 | 0 | 0 | 0 | 0 | 0 | 0 | 0 | 0 | 0 | 0 | 0 | 0 | 0 | 0 | 0 | 0 | 0 | 0 | 0 | 0 | 0 | 0 | 0 | 0 | 0 | 0 | 0 | 0 | 0 | 0 | 0 | 0 | 0 | 0 | 0 | 0 | 0 | 0 | 0 | 0 | 0 | 0 | 0 | 0 | 0 | 0 | 0 | 0 | 0 | 0 | 0 | 0 | 0 | 0 | 0 | 0 | 0 | 0 | 0 | 0 | 0 | 0 | 0 | 0 | 0 | 0 | 0 | 0 | 0 | 0 | 0 | 0 | 0 | 0 | 0 | 0 | 0 | 0 | 0 | 0 | 0 | 0 | 0 | 0 | 0 | 0 | 0 | 0 | 0 | 0 | 0 | 0 | 0 | 0 | 0 | 0 | 0 | 0 | 0 | 0 | 0 | 0 | 0 | 0 | 0 | 0 | 126.0178 | 126.0178 | 126.0178 | 126.0178 | 126.0178 | 126.0178 | 126.0178 | 126.0178 | 126.0178 | 126.0178 | 126.0178 | 126.0178 | 112.0158 | 112.0158 | 112.0158 | 112.0158 | 112.0158 | 112.0158 | 112.0158 | 112.0158 | 112.0158 | 112.0158 | 112.0158 | 98.0138 | 98.0138 | 98.0138 | 98.0138 | 98.0138 | 98.0138 | 98.0138 | 98.0138 | 98.0138 | 98.0138 | 98.0138 | 98.0138 | 84.0118 | 84.0118 | 84.0118 | 84.0118 | 84.0118 | 84.0118 | 84.0118 | 84.0118 | 84.0118 | 84.0118 | 84.0118 | 84.0118 | 70.0099 | 70.0099 | 70.0099 | 70.0099 | 70.0099 | 70.0099 | 70.0099 | 70.0099 | 70.0099 | 70.0099
2042-10-16 | 2042-11-15 | 1000 | 251900 | 0 | 0 | 0 | 0 | 0 | 0 | 0 | 0 | 0 | 0 | 0 | 0 | 0 | 0 | 0 | 0 | 0 | 0 | 0 | 0 | 0 | 0 | 0 | 0 | 0 | 0 | 0 | 0 | 0 | 0 | 0 | 0 | 0 | 0 | 0 | 0 | 0 | 0 | 0 | 0 | 0 | 0 | 0 | 0 | 0 | 0 | 0 | 0 | 0 | 0 | 0 | 0 | 0 | 0 | 0 | 0 | 0 | 0 | 0 | 0 | 0 | 0 | 0 | 0 | 0 | 0 | 0 | 0 | 0 | 0 | 0 | 0 | 0 | 0 | 0 | 0 | 0 | 0 | 0 | 0 | 0 | 0 | 0 | 0 | 0 | 0 | 0 | 0 | 0 | 0 | 0 | 0 | 0 | 0 | 0 | 0 | 0 | 0 | 0 | 0 | 0 | 0 | 0 | 0 | 0 | 0 | 0 | 0 | 0 | 0 | 0 | 0 | 0 | 0 | 0 | 0 | 0 | 0 | 0 | 0 | 0 | 0 | 0 | 0 | 0 | 0 | 0 | 0 | 0 | 0 | 0 | 0 | 0 | 0 | 0 | 0 | 0 | 0 | 0 | 0 | 0 | 0 | 0 | 0 | 0 | 0 | 0 | 0 | 0 | 0 | 0 | 0 | 0 | 0 | 0 | 0 | 0 | 0 | 0 | 0 | 0 | 0 | 0 | 0 | 0 | 0 | 0 | 0 | 0 | 0 | 0 | 0 | 0 | 0 | 0 | 0 | 0 | 0 | 0 | 0 | 0 | 0 | 0 | 0 | 0 | 0 | 0 | 0 | 0 | 0 | 0 | 0 | 0 | 0 | 0 | 0 | 0 | 0 | 0 | 0 | 0 | 0 | 0 | 0 | 0 | 0 | 0 | 0 | 0 | 0 | 0 | 0 | 0 | 0 | 0 | 0 | 0 | 0 | 0 | 0 | 0 | 0 | 0 | 0 | 0 | 0 | 0 | 0 | 0 | 0 | 0 | 0 | 0 | 0 | 0 | 0 | 0 | 0 | 0 | 0 | 0 | 0 | 0 | 0 | 0 | 0 | 0 | 0 | 0 | 0 | 126.0178 | 126.0178 | 126.0178 | 126.0178 | 126.0178 | 126.0178 | 126.0178 | 126.0178 | 126.0178 | 126.0178 | 126.0178 | 126.0178 | 112.0158 | 112.0158 | 112.0158 | 112.0158 | 112.0158 | 112.0158 | 112.0158 | 112.0158 | 112.0158 | 112.0158 | 112.0158 | 98.0138 | 98.0138 | 98.0138 | 98.0138 | 98.0138 | 98.0138 | 98.0138 | 98.0138 | 98.0138 | 98.0138 | 98.0138 | 98.0138 | 84.0118 | 84.0118 | 84.0118 | 84.0118 | 84.0118 | 84.0118 | 84.0118 | 84.0118 | 84.0118 | 84.0118 | 84.0118 | 84.0118 | 70.0099 | 70.0099 | 70.0099 | 70.0099 | 70.0099 | 70.0099 | 70.0099 | 70.0099 | 70.0099
2042-11-16 | 2042-12-15 | 1000 | 252900 | 0 | 0 | 0 | 0 | 0 | 0 | 0 | 0 | 0 | 0 | 0 | 0 | 0 | 0 | 0 | 0 | 0 | 0 | 0 | 0 | 0 | 0 | 0 | 0 | 0 | 0 | 0 | 0 | 0 | 0 | 0 | 0 | 0 | 0 | 0 | 0 | 0 | 0 | 0 | 0 | 0 | 0 | 0 | 0 | 0 | 0 | 0 | 0 | 0 | 0 | 0 | 0 | 0 | 0 | 0 | 0 | 0 | 0 | 0 | 0 | 0 | 0 | 0 | 0 | 0 | 0 | 0 | 0 | 0 | 0 | 0 | 0 | 0 | 0 | 0 | 0 | 0 | 0 | 0 | 0 | 0 | 0 | 0 | 0 | 0 | 0 | 0 | 0 | 0 | 0 | 0 | 0 | 0 | 0 | 0 | 0 | 0 | 0 | 0 | 0 | 0 | 0 | 0 | 0 | 0 | 0 | 0 | 0 | 0 | 0 | 0 | 0 | 0 | 0 | 0 | 0 | 0 | 0 | 0 | 0 | 0 | 0 | 0 | 0 | 0 | 0 | 0 | 0 | 0 | 0 | 0 | 0 | 0 | 0 | 0 | 0 | 0 | 0 | 0 | 0 | 0 | 0 | 0 | 0 | 0 | 0 | 0 | 0 | 0 | 0 | 0 | 0 | 0 | 0 | 0 | 0 | 0 | 0 | 0 | 0 | 0 | 0 | 0 | 0 | 0 | 0 | 0 | 0 | 0 | 0 | 0 | 0 | 0 | 0 | 0 | 0 | 0 | 0 | 0 | 0 | 0 | 0 | 0 | 0 | 0 | 0 | 0 | 0 | 0 | 0 | 0 | 0 | 0 | 0 | 0 | 0 | 0 | 0 | 0 | 0 | 0 | 0 | 0 | 0 | 0 | 0 | 0 | 0 | 0 | 0 | 0 | 0 | 0 | 0 | 0 | 0 | 0 | 0 | 0 | 0 | 0 | 0 | 0 | 0 | 0 | 0 | 0 | 0 | 0 | 0 | 0 | 0 | 0 | 0 | 0 | 0 | 0 | 0 | 0 | 0 | 0 | 0 | 0 | 0 | 0 | 0 | 0 | 0 | 0 | 0 | 0 | 126.0178 | 126.0178 | 126.0178 | 126.0178 | 126.0178 | 126.0178 | 126.0178 | 126.0178 | 126.0178 | 126.0178 | 126.0178 | 126.0178 | 112.0158 | 112.0158 | 112.0158 | 112.0158 | 112.0158 | 112.0158 | 112.0158 | 112.0158 | 112.0158 | 112.0158 | 112.0158 | 98.0138 | 98.0138 | 98.0138 | 98.0138 | 98.0138 | 98.0138 | 98.0138 | 98.0138 | 98.0138 | 98.0138 | 98.0138 | 98.0138 | 84.0118 | 84.0118 | 84.0118 | 84.0118 | 84.0118 | 84.0118 | 84.0118 | 84.0118 | 84.0118 | 84.0118 | 84.0118 | 84.0118 | 70.0099 | 70.0099 | 70.0099 | 70.0099 | 70.0099 | 70.0099 | 70.0099 | 70.0099
2042-12-16 | 2043-01-15 | 1000 | 253900 | 0 | 0 | 0 | 0 | 0 | 0 | 0 | 0 | 0 | 0 | 0 | 0 | 0 | 0 | 0 | 0 | 0 | 0 | 0 | 0 | 0 | 0 | 0 | 0 | 0 | 0 | 0 | 0 | 0 | 0 | 0 | 0 | 0 | 0 | 0 | 0 | 0 | 0 | 0 | 0 | 0 | 0 | 0 | 0 | 0 | 0 | 0 | 0 | 0 | 0 | 0 | 0 | 0 | 0 | 0 | 0 | 0 | 0 | 0 | 0 | 0 | 0 | 0 | 0 | 0 | 0 | 0 | 0 | 0 | 0 | 0 | 0 | 0 | 0 | 0 | 0 | 0 | 0 | 0 | 0 | 0 | 0 | 0 | 0 | 0 | 0 | 0 | 0 | 0 | 0 | 0 | 0 | 0 | 0 | 0 | 0 | 0 | 0 | 0 | 0 | 0 | 0 | 0 | 0 | 0 | 0 | 0 | 0 | 0 | 0 | 0 | 0 | 0 | 0 | 0 | 0 | 0 | 0 | 0 | 0 | 0 | 0 | 0 | 0 | 0 | 0 | 0 | 0 | 0 | 0 | 0 | 0 | 0 | 0 | 0 | 0 | 0 | 0 | 0 | 0 | 0 | 0 | 0 | 0 | 0 | 0 | 0 | 0 | 0 | 0 | 0 | 0 | 0 | 0 | 0 | 0 | 0 | 0 | 0 | 0 | 0 | 0 | 0 | 0 | 0 | 0 | 0 | 0 | 0 | 0 | 0 | 0 | 0 | 0 | 0 | 0 | 0 | 0 | 0 | 0 | 0 | 0 | 0 | 0 | 0 | 0 | 0 | 0 | 0 | 0 | 0 | 0 | 0 | 0 | 0 | 0 | 0 | 0 | 0 | 0 | 0 | 0 | 0 | 0 | 0 | 0 | 0 | 0 | 0 | 0 | 0 | 0 | 0 | 0 | 0 | 0 | 0 | 0 | 0 | 0 | 0 | 0 | 0 | 0 | 0 | 0 | 0 | 0 | 0 | 0 | 0 | 0 | 0 | 0 | 0 | 0 | 0 | 0 | 0 | 0 | 0 | 0 | 0 | 0 | 0 | 0 | 0 | 0 | 0 | 0 | 0 | 0 | 126.0178 | 126.0178 | 126.0178 | 126.0178 | 126.0178 | 126.0178 | 126.0178 | 126.0178 | 126.0178 | 126.0178 | 126.0178 | 126.0178 | 112.0158 | 112.0158 | 112.0158 | 112.0158 | 112.0158 | 112.0158 | 112.0158 | 112.0158 | 112.0158 | 112.0158 | 112.0158 | 98.0138 | 98.0138 | 98.0138 | 98.0138 | 98.0138 | 98.0138 | 98.0138 | 98.0138 | 98.0138 | 98.0138 | 98.0138 | 98.0138 | 84.0118 | 84.0118 | 84.0118 | 84.0118 | 84.0118 | 84.0118 | 84.0118 | 84.0118 | 84.0118 | 84.0118 | 84.0118 | 84.0118 | 70.0099 | 70.0099 | 70.0099 | 70.0099 | 70.0099 | 70.0099 | 70.0099
2043-01-16 | 2043-02-15 | 1000 | 254900 | 0 | 0 | 0 | 0 | 0 | 0 | 0 | 0 | 0 | 0 | 0 | 0 | 0 | 0 | 0 | 0 | 0 | 0 | 0 | 0 | 0 | 0 | 0 | 0 | 0 | 0 | 0 | 0 | 0 | 0 | 0 | 0 | 0 | 0 | 0 | 0 | 0 | 0 | 0 | 0 | 0 | 0 | 0 | 0 | 0 | 0 | 0 | 0 | 0 | 0 | 0 | 0 | 0 | 0 | 0 | 0 | 0 | 0 | 0 | 0 | 0 | 0 | 0 | 0 | 0 | 0 | 0 | 0 | 0 | 0 | 0 | 0 | 0 | 0 | 0 | 0 | 0 | 0 | 0 | 0 | 0 | 0 | 0 | 0 | 0 | 0 | 0 | 0 | 0 | 0 | 0 | 0 | 0 | 0 | 0 | 0 | 0 | 0 | 0 | 0 | 0 | 0 | 0 | 0 | 0 | 0 | 0 | 0 | 0 | 0 | 0 | 0 | 0 | 0 | 0 | 0 | 0 | 0 | 0 | 0 | 0 | 0 | 0 | 0 | 0 | 0 | 0 | 0 | 0 | 0 | 0 | 0 | 0 | 0 | 0 | 0 | 0 | 0 | 0 | 0 | 0 | 0 | 0 | 0 | 0 | 0 | 0 | 0 | 0 | 0 | 0 | 0 | 0 | 0 | 0 | 0 | 0 | 0 | 0 | 0 | 0 | 0 | 0 | 0 | 0 | 0 | 0 | 0 | 0 | 0 | 0 | 0 | 0 | 0 | 0 | 0 | 0 | 0 | 0 | 0 | 0 | 0 | 0 | 0 | 0 | 0 | 0 | 0 | 0 | 0 | 0 | 0 | 0 | 0 | 0 | 0 | 0 | 0 | 0 | 0 | 0 | 0 | 0 | 0 | 0 | 0 | 0 | 0 | 0 | 0 | 0 | 0 | 0 | 0 | 0 | 0 | 0 | 0 | 0 | 0 | 0 | 0 | 0 | 0 | 0 | 0 | 0 | 0 | 0 | 0 | 0 | 0 | 0 | 0 | 0 | 0 | 0 | 0 | 0 | 0 | 0 | 0 | 0 | 0 | 0 | 0 | 0 | 0 | 0 | 0 | 0 | 0 | 0 | 126.0178 | 126.0178 | 126.0178 | 126.0178 | 126.0178 | 126.0178 | 126.0178 | 126.0178 | 126.0178 | 126.0178 | 126.0178 | 126.0178 | 112.0158 | 112.0158 | 112.0158 | 112.0158 | 112.0158 | 112.0158 | 112.0158 | 112.0158 | 112.0158 | 112.0158 | 112.0158 | 98.0138 | 98.0138 | 98.0138 | 98.0138 | 98.0138 | 98.0138 | 98.0138 | 98.0138 | 98.0138 | 98.0138 | 98.0138 | 98.0138 | 84.0118 | 84.0118 | 84.0118 | 84.0118 | 84.0118 | 84.0118 | 84.0118 | 84.0118 | 84.0118 | 84.0118 | 84.0118 | 84.0118 | 70.0099 | 70.0099 | 70.0099 | 70.0099 | 70.0099 | 70.0099
2043-02-16 | 2043-03-15 | 1000 | 255900 | 0 | 0 | 0 | 0 | 0 | 0 | 0 | 0 | 0 | 0 | 0 | 0 | 0 | 0 | 0 | 0 | 0 | 0 | 0 | 0 | 0 | 0 | 0 | 0 | 0 | 0 | 0 | 0 | 0 | 0 | 0 | 0 | 0 | 0 | 0 | 0 | 0 | 0 | 0 | 0 | 0 | 0 | 0 | 0 | 0 | 0 | 0 | 0 | 0 | 0 | 0 | 0 | 0 | 0 | 0 | 0 | 0 | 0 | 0 | 0 | 0 | 0 | 0 | 0 | 0 | 0 | 0 | 0 | 0 | 0 | 0 | 0 | 0 | 0 | 0 | 0 | 0 | 0 | 0 | 0 | 0 | 0 | 0 | 0 | 0 | 0 | 0 | 0 | 0 | 0 | 0 | 0 | 0 | 0 | 0 | 0 | 0 | 0 | 0 | 0 | 0 | 0 | 0 | 0 | 0 | 0 | 0 | 0 | 0 | 0 | 0 | 0 | 0 | 0 | 0 | 0 | 0 | 0 | 0 | 0 | 0 | 0 | 0 | 0 | 0 | 0 | 0 | 0 | 0 | 0 | 0 | 0 | 0 | 0 | 0 | 0 | 0 | 0 | 0 | 0 | 0 | 0 | 0 | 0 | 0 | 0 | 0 | 0 | 0 | 0 | 0 | 0 | 0 | 0 | 0 | 0 | 0 | 0 | 0 | 0 | 0 | 0 | 0 | 0 | 0 | 0 | 0 | 0 | 0 | 0 | 0 | 0 | 0 | 0 | 0 | 0 | 0 | 0 | 0 | 0 | 0 | 0 | 0 | 0 | 0 | 0 | 0 | 0 | 0 | 0 | 0 | 0 | 0 | 0 | 0 | 0 | 0 | 0 | 0 | 0 | 0 | 0 | 0 | 0 | 0 | 0 | 0 | 0 | 0 | 0 | 0 | 0 | 0 | 0 | 0 | 0 | 0 | 0 | 0 | 0 | 0 | 0 | 0 | 0 | 0 | 0 | 0 | 0 | 0 | 0 | 0 | 0 | 0 | 0 | 0 | 0 | 0 | 0 | 0 | 0 | 0 | 0 | 0 | 0 | 0 | 0 | 0 | 0 | 0 | 0 | 0 | 0 | 0 | 0 | 126.0178 | 126.0178 | 126.0178 | 126.0178 | 126.0178 | 126.0178 | 126.0178 | 126.0178 | 126.0178 | 126.0178 | 126.0178 | 126.0178 | 112.0158 | 112.0158 | 112.0158 | 112.0158 | 112.0158 | 112.0158 | 112.0158 | 112.0158 | 112.0158 | 112.0158 | 112.0158 | 98.0138 | 98.0138 | 98.0138 | 98.0138 | 98.0138 | 98.0138 | 98.0138 | 98.0138 | 98.0138 | 98.0138 | 98.0138 | 98.0138 | 84.0118 | 84.0118 | 84.0118 | 84.0118 | 84.0118 | 84.0118 | 84.0118 | 84.0118 | 84.0118 | 84.0118 | 84.0118 | 84.0118 | 70.0099 | 70.0099 | 70.0099 | 70.0099 | 70.0099
2043-03-16 | 2043-04-15 | 1000 | 256900 | 0 | 0 | 0 | 0 | 0 | 0 | 0 | 0 | 0 | 0 | 0 | 0 | 0 | 0 | 0 | 0 | 0 | 0 | 0 | 0 | 0 | 0 | 0 | 0 | 0 | 0 | 0 | 0 | 0 | 0 | 0 | 0 | 0 | 0 | 0 | 0 | 0 | 0 | 0 | 0 | 0 | 0 | 0 | 0 | 0 | 0 | 0 | 0 | 0 | 0 | 0 | 0 | 0 | 0 | 0 | 0 | 0 | 0 | 0 | 0 | 0 | 0 | 0 | 0 | 0 | 0 | 0 | 0 | 0 | 0 | 0 | 0 | 0 | 0 | 0 | 0 | 0 | 0 | 0 | 0 | 0 | 0 | 0 | 0 | 0 | 0 | 0 | 0 | 0 | 0 | 0 | 0 | 0 | 0 | 0 | 0 | 0 | 0 | 0 | 0 | 0 | 0 | 0 | 0 | 0 | 0 | 0 | 0 | 0 | 0 | 0 | 0 | 0 | 0 | 0 | 0 | 0 | 0 | 0 | 0 | 0 | 0 | 0 | 0 | 0 | 0 | 0 | 0 | 0 | 0 | 0 | 0 | 0 | 0 | 0 | 0 | 0 | 0 | 0 | 0 | 0 | 0 | 0 | 0 | 0 | 0 | 0 | 0 | 0 | 0 | 0 | 0 | 0 | 0 | 0 | 0 | 0 | 0 | 0 | 0 | 0 | 0 | 0 | 0 | 0 | 0 | 0 | 0 | 0 | 0 | 0 | 0 | 0 | 0 | 0 | 0 | 0 | 0 | 0 | 0 | 0 | 0 | 0 | 0 | 0 | 0 | 0 | 0 | 0 | 0 | 0 | 0 | 0 | 0 | 0 | 0 | 0 | 0 | 0 | 0 | 0 | 0 | 0 | 0 | 0 | 0 | 0 | 0 | 0 | 0 | 0 | 0 | 0 | 0 | 0 | 0 | 0 | 0 | 0 | 0 | 0 | 0 | 0 | 0 | 0 | 0 | 0 | 0 | 0 | 0 | 0 | 0 | 0 | 0 | 0 | 0 | 0 | 0 | 0 | 0 | 0 | 0 | 0 | 0 | 0 | 0 | 0 | 0 | 0 | 0 | 0 | 0 | 0 | 0 | 0 | 126.0178 | 126.0178 | 126.0178 | 126.0178 | 126.0178 | 126.0178 | 126.0178 | 126.0178 | 126.0178 | 126.0178 | 126.0178 | 112.0158 | 112.0158 | 112.0158 | 112.0158 | 112.0158 | 112.0158 | 112.0158 | 112.0158 | 112.0158 | 112.0158 | 112.0158 | 112.0158 | 98.0138 | 98.0138 | 98.0138 | 98.0138 | 98.0138 | 98.0138 | 98.0138 | 98.0138 | 98.0138 | 98.0138 | 98.0138 | 98.0138 | 84.0118 | 84.0118 | 84.0118 | 84.0118 | 84.0118 | 84.0118 | 84.0118 | 84.0118 | 84.0118 | 84.0118 | 84.0118 | 84.0118 | 70.0099 | 70.0099 | 70.0099 | 70.0099
2043-04-16 | 2043-05-15 | 1000 | 257900 | 0 | 0 | 0 | 0 | 0 | 0 | 0 | 0 | 0 | 0 | 0 | 0 | 0 | 0 | 0 | 0 | 0 | 0 | 0 | 0 | 0 | 0 | 0 | 0 | 0 | 0 | 0 | 0 | 0 | 0 | 0 | 0 | 0 | 0 | 0 | 0 | 0 | 0 | 0 | 0 | 0 | 0 | 0 | 0 | 0 | 0 | 0 | 0 | 0 | 0 | 0 | 0 | 0 | 0 | 0 | 0 | 0 | 0 | 0 | 0 | 0 | 0 | 0 | 0 | 0 | 0 | 0 | 0 | 0 | 0 | 0 | 0 | 0 | 0 | 0 | 0 | 0 | 0 | 0 | 0 | 0 | 0 | 0 | 0 | 0 | 0 | 0 | 0 | 0 | 0 | 0 | 0 | 0 | 0 | 0 | 0 | 0 | 0 | 0 | 0 | 0 | 0 | 0 | 0 | 0 | 0 | 0 | 0 | 0 | 0 | 0 | 0 | 0 | 0 | 0 | 0 | 0 | 0 | 0 | 0 | 0 | 0 | 0 | 0 | 0 | 0 | 0 | 0 | 0 | 0 | 0 | 0 | 0 | 0 | 0 | 0 | 0 | 0 | 0 | 0 | 0 | 0 | 0 | 0 | 0 | 0 | 0 | 0 | 0 | 0 | 0 | 0 | 0 | 0 | 0 | 0 | 0 | 0 | 0 | 0 | 0 | 0 | 0 | 0 | 0 | 0 | 0 | 0 | 0 | 0 | 0 | 0 | 0 | 0 | 0 | 0 | 0 | 0 | 0 | 0 | 0 | 0 | 0 | 0 | 0 | 0 | 0 | 0 | 0 | 0 | 0 | 0 | 0 | 0 | 0 | 0 | 0 | 0 | 0 | 0 | 0 | 0 | 0 | 0 | 0 | 0 | 0 | 0 | 0 | 0 | 0 | 0 | 0 | 0 | 0 | 0 | 0 | 0 | 0 | 0 | 0 | 0 | 0 | 0 | 0 | 0 | 0 | 0 | 0 | 0 | 0 | 0 | 0 | 0 | 0 | 0 | 0 | 0 | 0 | 0 | 0 | 0 | 0 | 0 | 0 | 0 | 0 | 0 | 0 | 0 | 0 | 0 | 0 | 0 | 0 | 0 | 126.0178 | 126.0178 | 126.0178 | 126.0178 | 126.0178 | 126.0178 | 126.0178 | 126.0178 | 126.0178 | 126.0178 | 126.0178 | 112.0158 | 112.0158 | 112.0158 | 112.0158 | 112.0158 | 112.0158 | 112.0158 | 112.0158 | 112.0158 | 112.0158 | 112.0158 | 112.0158 | 98.0138 | 98.0138 | 98.0138 | 98.0138 | 98.0138 | 98.0138 | 98.0138 | 98.0138 | 98.0138 | 98.0138 | 98.0138 | 98.0138 | 84.0118 | 84.0118 | 84.0118 | 84.0118 | 84.0118 | 84.0118 | 84.0118 | 84.0118 | 84.0118 | 84.0118 | 84.0118 | 84.0118 | 70.0099 | 70.0099 | 70.0099
2043-05-16 | 2043-06-15 | 1000 | 258900 | 0 | 0 | 0 | 0 | 0 | 0 | 0 | 0 | 0 | 0 | 0 | 0 | 0 | 0 | 0 | 0 | 0 | 0 | 0 | 0 | 0 | 0 | 0 | 0 | 0 | 0 | 0 | 0 | 0 | 0 | 0 | 0 | 0 | 0 | 0 | 0 | 0 | 0 | 0 | 0 | 0 | 0 | 0 | 0 | 0 | 0 | 0 | 0 | 0 | 0 | 0 | 0 | 0 | 0 | 0 | 0 | 0 | 0 | 0 | 0 | 0 | 0 | 0 | 0 | 0 | 0 | 0 | 0 | 0 | 0 | 0 | 0 | 0 | 0 | 0 | 0 | 0 | 0 | 0 | 0 | 0 | 0 | 0 | 0 | 0 | 0 | 0 | 0 | 0 | 0 | 0 | 0 | 0 | 0 | 0 | 0 | 0 | 0 | 0 | 0 | 0 | 0 | 0 | 0 | 0 | 0 | 0 | 0 | 0 | 0 | 0 | 0 | 0 | 0 | 0 | 0 | 0 | 0 | 0 | 0 | 0 | 0 | 0 | 0 | 0 | 0 | 0 | 0 | 0 | 0 | 0 | 0 | 0 | 0 | 0 | 0 | 0 | 0 | 0 | 0 | 0 | 0 | 0 | 0 | 0 | 0 | 0 | 0 | 0 | 0 | 0 | 0 | 0 | 0 | 0 | 0 | 0 | 0 | 0 | 0 | 0 | 0 | 0 | 0 | 0 | 0 | 0 | 0 | 0 | 0 | 0 | 0 | 0 | 0 | 0 | 0 | 0 | 0 | 0 | 0 | 0 | 0 | 0 | 0 | 0 | 0 | 0 | 0 | 0 | 0 | 0 | 0 | 0 | 0 | 0 | 0 | 0 | 0 | 0 | 0 | 0 | 0 | 0 | 0 | 0 | 0 | 0 | 0 | 0 | 0 | 0 | 0 | 0 | 0 | 0 | 0 | 0 | 0 | 0 | 0 | 0 | 0 | 0 | 0 | 0 | 0 | 0 | 0 | 0 | 0 | 0 | 0 | 0 | 0 | 0 | 0 | 0 | 0 | 0 | 0 | 0 | 0 | 0 | 0 | 0 | 0 | 0 | 0 | 0 | 0 | 0 | 0 | 0 | 0 | 0 | 0 | 0 | 126.0178 | 126.0178 | 126.0178 | 126.0178 | 126.0178 | 126.0178 | 126.0178 | 126.0178 | 126.0178 | 126.0178 | 126.0178 | 112.0158 | 112.0158 | 112.0158 | 112.0158 | 112.0158 | 112.0158 | 112.0158 | 112.0158 | 112.0158 | 112.0158 | 112.0158 | 112.0158 | 98.0138 | 98.0138 | 98.0138 | 98.0138 | 98.0138 | 98.0138 | 98.0138 | 98.0138 | 98.0138 | 98.0138 | 98.0138 | 98.0138 | 84.0118 | 84.0118 | 84.0118 | 84.0118 | 84.0118 | 84.0118 | 84.0118 | 84.0118 | 84.0118 | 84.0118 | 84.0118 | 84.0118 | 70.0099 | 70.0099
2043-06-16 | 2043-07-15 | 1000 | 259900 | 0 | 0 | 0 | 0 | 0 | 0 | 0 | 0 | 0 | 0 | 0 | 0 | 0 | 0 | 0 | 0 | 0 | 0 | 0 | 0 | 0 | 0 | 0 | 0 | 0 | 0 | 0 | 0 | 0 | 0 | 0 | 0 | 0 | 0 | 0 | 0 | 0 | 0 | 0 | 0 | 0 | 0 | 0 | 0 | 0 | 0 | 0 | 0 | 0 | 0 | 0 | 0 | 0 | 0 | 0 | 0 | 0 | 0 | 0 | 0 | 0 | 0 | 0 | 0 | 0 | 0 | 0 | 0 | 0 | 0 | 0 | 0 | 0 | 0 | 0 | 0 | 0 | 0 | 0 | 0 | 0 | 0 | 0 | 0 | 0 | 0 | 0 | 0 | 0 | 0 | 0 | 0 | 0 | 0 | 0 | 0 | 0 | 0 | 0 | 0 | 0 | 0 | 0 | 0 | 0 | 0 | 0 | 0 | 0 | 0 | 0 | 0 | 0 | 0 | 0 | 0 | 0 | 0 | 0 | 0 | 0 | 0 | 0 | 0 | 0 | 0 | 0 | 0 | 0 | 0 | 0 | 0 | 0 | 0 | 0 | 0 | 0 | 0 | 0 | 0 | 0 | 0 | 0 | 0 | 0 | 0 | 0 | 0 | 0 | 0 | 0 | 0 | 0 | 0 | 0 | 0 | 0 | 0 | 0 | 0 | 0 | 0 | 0 | 0 | 0 | 0 | 0 | 0 | 0 | 0 | 0 | 0 | 0 | 0 | 0 | 0 | 0 | 0 | 0 | 0 | 0 | 0 | 0 | 0 | 0 | 0 | 0 | 0 | 0 | 0 | 0 | 0 | 0 | 0 | 0 | 0 | 0 | 0 | 0 | 0 | 0 | 0 | 0 | 0 | 0 | 0 | 0 | 0 | 0 | 0 | 0 | 0 | 0 | 0 | 0 | 0 | 0 | 0 | 0 | 0 | 0 | 0 | 0 | 0 | 0 | 0 | 0 | 0 | 0 | 0 | 0 | 0 | 0 | 0 | 0 | 0 | 0 | 0 | 0 | 0 | 0 | 0 | 0 | 0 | 0 | 0 | 0 | 0 | 0 | 0 | 0 | 0 | 0 | 0 | 0 | 0 | 0 | 0 | 126.0178 | 126.0178 | 126.0178 | 126.0178 | 126.0178 | 126.0178 | 126.0178 | 126.0178 | 126.0178 | 126.0178 | 126.0178 | 112.0158 | 112.0158 | 112.0158 | 112.0158 | 112.0158 | 112.0158 | 112.0158 | 112.0158 | 112.0158 | 112.0158 | 112.0158 | 112.0158 | 98.0138 | 98.0138 | 98.0138 | 98.0138 | 98.0138 | 98.0138 | 98.0138 | 98.0138 | 98.0138 | 98.0138 | 98.0138 | 98.0138 | 84.0118 | 84.0118 | 84.0118 | 84.0118 | 84.0118 | 84.0118 | 84.0118 | 84.0118 | 84.0118 | 84.0118 | 84.0118 | 84.0118 | 70.0099
2043-07-16 | 2043-08-15 | 1000 | 260900 | 0 | 0 | 0 | 0 | 0 | 0 | 0 | 0 | 0 | 0 | 0 | 0 | 0 | 0 | 0 | 0 | 0 | 0 | 0 | 0 | 0 | 0 | 0 | 0 | 0 | 0 | 0 | 0 | 0 | 0 | 0 | 0 | 0 | 0 | 0 | 0 | 0 | 0 | 0 | 0 | 0 | 0 | 0 | 0 | 0 | 0 | 0 | 0 | 0 | 0 | 0 | 0 | 0 | 0 | 0 | 0 | 0 | 0 | 0 | 0 | 0 | 0 | 0 | 0 | 0 | 0 | 0 | 0 | 0 | 0 | 0 | 0 | 0 | 0 | 0 | 0 | 0 | 0 | 0 | 0 | 0 | 0 | 0 | 0 | 0 | 0 | 0 | 0 | 0 | 0 | 0 | 0 | 0 | 0 | 0 | 0 | 0 | 0 | 0 | 0 | 0 | 0 | 0 | 0 | 0 | 0 | 0 | 0 | 0 | 0 | 0 | 0 | 0 | 0 | 0 | 0 | 0 | 0 | 0 | 0 | 0 | 0 | 0 | 0 | 0 | 0 | 0 | 0 | 0 | 0 | 0 | 0 | 0 | 0 | 0 | 0 | 0 | 0 | 0 | 0 | 0 | 0 | 0 | 0 | 0 | 0 | 0 | 0 | 0 | 0 | 0 | 0 | 0 | 0 | 0 | 0 | 0 | 0 | 0 | 0 | 0 | 0 | 0 | 0 | 0 | 0 | 0 | 0 | 0 | 0 | 0 | 0 | 0 | 0 | 0 | 0 | 0 | 0 | 0 | 0 | 0 | 0 | 0 | 0 | 0 | 0 | 0 | 0 | 0 | 0 | 0 | 0 | 0 | 0 | 0 | 0 | 0 | 0 | 0 | 0 | 0 | 0 | 0 | 0 | 0 | 0 | 0 | 0 | 0 | 0 | 0 | 0 | 0 | 0 | 0 | 0 | 0 | 0 | 0 | 0 | 0 | 0 | 0 | 0 | 0 | 0 | 0 | 0 | 0 | 0 | 0 | 0 | 0 | 0 | 0 | 0 | 0 | 0 | 0 | 0 | 0 | 0 | 0 | 0 | 0 | 0 | 0 | 0 | 0 | 0 | 0 | 0 | 0 | 0 | 0 | 0 | 0 | 0 | 0 | 126.0178 | 126.0178 | 126.0178 | 126.0178 | 126.0178 | 126.0178 | 126.0178 | 126.0178 | 126.0178 | 126.0178 | 126.0178 | 112.0158 | 112.0158 | 112.0158 | 112.0158 | 112.0158 | 112.0158 | 112.0158 | 112.0158 | 112.0158 | 112.0158 | 112.0158 | 112.0158 | 98.0138 | 98.0138 | 98.0138 | 98.0138 | 98.0138 | 98.0138 | 98.0138 | 98.0138 | 98.0138 | 98.0138 | 98.0138 | 98.0138 | 84.0118 | 84.0118 | 84.0118 | 84.0118 | 84.0118 | 84.0118 | 84.0118 | 84.0118 | 84.0118 | 84.0118 | 84.0118 | 84.0118
2043-08-16 | 2043-09-15 | 1000 | 261900 | 0 | 0 | 0 | 0 | 0 | 0 | 0 | 0 | 0 | 0 | 0 | 0 | 0 | 0 | 0 | 0 | 0 | 0 | 0 | 0 | 0 | 0 | 0 | 0 | 0 | 0 | 0 | 0 | 0 | 0 | 0 | 0 | 0 | 0 | 0 | 0 | 0 | 0 | 0 | 0 | 0 | 0 | 0 | 0 | 0 | 0 | 0 | 0 | 0 | 0 | 0 | 0 | 0 | 0 | 0 | 0 | 0 | 0 | 0 | 0 | 0 | 0 | 0 | 0 | 0 | 0 | 0 | 0 | 0 | 0 | 0 | 0 | 0 | 0 | 0 | 0 | 0 | 0 | 0 | 0 | 0 | 0 | 0 | 0 | 0 | 0 | 0 | 0 | 0 | 0 | 0 | 0 | 0 | 0 | 0 | 0 | 0 | 0 | 0 | 0 | 0 | 0 | 0 | 0 | 0 | 0 | 0 | 0 | 0 | 0 | 0 | 0 | 0 | 0 | 0 | 0 | 0 | 0 | 0 | 0 | 0 | 0 | 0 | 0 | 0 | 0 | 0 | 0 | 0 | 0 | 0 | 0 | 0 | 0 | 0 | 0 | 0 | 0 | 0 | 0 | 0 | 0 | 0 | 0 | 0 | 0 | 0 | 0 | 0 | 0 | 0 | 0 | 0 | 0 | 0 | 0 | 0 | 0 | 0 | 0 | 0 | 0 | 0 | 0 | 0 | 0 | 0 | 0 | 0 | 0 | 0 | 0 | 0 | 0 | 0 | 0 | 0 | 0 | 0 | 0 | 0 | 0 | 0 | 0 | 0 | 0 | 0 | 0 | 0 | 0 | 0 | 0 | 0 | 0 | 0 | 0 | 0 | 0 | 0 | 0 | 0 | 0 | 0 | 0 | 0 | 0 | 0 | 0 | 0 | 0 | 0 | 0 | 0 | 0 | 0 | 0 | 0 | 0 | 0 | 0 | 0 | 0 | 0 | 0 | 0 | 0 | 0 | 0 | 0 | 0 | 0 | 0 | 0 | 0 | 0 | 0 | 0 | 0 | 0 | 0 | 0 | 0 | 0 | 0 | 0 | 0 | 0 | 0 | 0 | 0 | 0 | 0 | 0 | 0 | 0 | 0 | 0 | 0 | 0 | 0 | 126.0178 | 126.0178 | 126.0178 | 126.0178 | 126.0178 | 126.0178 | 126.0178 | 126.0178 | 126.0178 | 126.0178 | 126.0178 | 112.0158 | 112.0158 | 112.0158 | 112.0158 | 112.0158 | 112.0158 | 112.0158 | 112.0158 | 112.0158 | 112.0158 | 112.0158 | 112.0158 | 98.0138 | 98.0138 | 98.0138 | 98.0138 | 98.0138 | 98.0138 | 98.0138 | 98.0138 | 98.0138 | 98.0138 | 98.0138 | 98.0138 | 84.0118 | 84.0118 | 84.0118 | 84.0118 | 84.0118 | 84.0118 | 84.0118 | 84.0118 | 84.0118 | 84.0118 | 84.0118
2043-09-16 | 2043-10-15 | 1000 | 262900 | 0 | 0 | 0 | 0 | 0 | 0 | 0 | 0 | 0 | 0 | 0 | 0 | 0 | 0 | 0 | 0 | 0 | 0 | 0 | 0 | 0 | 0 | 0 | 0 | 0 | 0 | 0 | 0 | 0 | 0 | 0 | 0 | 0 | 0 | 0 | 0 | 0 | 0 | 0 | 0 | 0 | 0 | 0 | 0 | 0 | 0 | 0 | 0 | 0 | 0 | 0 | 0 | 0 | 0 | 0 | 0 | 0 | 0 | 0 | 0 | 0 | 0 | 0 | 0 | 0 | 0 | 0 | 0 | 0 | 0 | 0 | 0 | 0 | 0 | 0 | 0 | 0 | 0 | 0 | 0 | 0 | 0 | 0 | 0 | 0 | 0 | 0 | 0 | 0 | 0 | 0 | 0 | 0 | 0 | 0 | 0 | 0 | 0 | 0 | 0 | 0 | 0 | 0 | 0 | 0 | 0 | 0 | 0 | 0 | 0 | 0 | 0 | 0 | 0 | 0 | 0 | 0 | 0 | 0 | 0 | 0 | 0 | 0 | 0 | 0 | 0 | 0 | 0 | 0 | 0 | 0 | 0 | 0 | 0 | 0 | 0 | 0 | 0 | 0 | 0 | 0 | 0 | 0 | 0 | 0 | 0 | 0 | 0 | 0 | 0 | 0 | 0 | 0 | 0 | 0 | 0 | 0 | 0 | 0 | 0 | 0 | 0 | 0 | 0 | 0 | 0 | 0 | 0 | 0 | 0 | 0 | 0 | 0 | 0 | 0 | 0 | 0 | 0 | 0 | 0 | 0 | 0 | 0 | 0 | 0 | 0 | 0 | 0 | 0 | 0 | 0 | 0 | 0 | 0 | 0 | 0 | 0 | 0 | 0 | 0 | 0 | 0 | 0 | 0 | 0 | 0 | 0 | 0 | 0 | 0 | 0 | 0 | 0 | 0 | 0 | 0 | 0 | 0 | 0 | 0 | 0 | 0 | 0 | 0 | 0 | 0 | 0 | 0 | 0 | 0 | 0 | 0 | 0 | 0 | 0 | 0 | 0 | 0 | 0 | 0 | 0 | 0 | 0 | 0 | 0 | 0 | 0 | 0 | 0 | 0 | 0 | 0 | 0 | 0 | 0 | 0 | 0 | 0 | 0 | 0 | 0 | 126.0178 | 126.0178 | 126.0178 | 126.0178 | 126.0178 | 126.0178 | 126.0178 | 126.0178 | 126.0178 | 126.0178 | 126.0178 | 112.0158 | 112.0158 | 112.0158 | 112.0158 | 112.0158 | 112.0158 | 112.0158 | 112.0158 | 112.0158 | 112.0158 | 112.0158 | 112.0158 | 98.0138 | 98.0138 | 98.0138 | 98.0138 | 98.0138 | 98.0138 | 98.0138 | 98.0138 | 98.0138 | 98.0138 | 98.0138 | 98.0138 | 84.0118 | 84.0118 | 84.0118 | 84.0118 | 84.0118 | 84.0118 | 84.0118 | 84.0118 | 84.0118 | 84.0118
2043-10-16 | 2043-11-15 | 1000 | 263900 | 0 | 0 | 0 | 0 | 0 | 0 | 0 | 0 | 0 | 0 | 0 | 0 | 0 | 0 | 0 | 0 | 0 | 0 | 0 | 0 | 0 | 0 | 0 | 0 | 0 | 0 | 0 | 0 | 0 | 0 | 0 | 0 | 0 | 0 | 0 | 0 | 0 | 0 | 0 | 0 | 0 | 0 | 0 | 0 | 0 | 0 | 0 | 0 | 0 | 0 | 0 | 0 | 0 | 0 | 0 | 0 | 0 | 0 | 0 | 0 | 0 | 0 | 0 | 0 | 0 | 0 | 0 | 0 | 0 | 0 | 0 | 0 | 0 | 0 | 0 | 0 | 0 | 0 | 0 | 0 | 0 | 0 | 0 | 0 | 0 | 0 | 0 | 0 | 0 | 0 | 0 | 0 | 0 | 0 | 0 | 0 | 0 | 0 | 0 | 0 | 0 | 0 | 0 | 0 | 0 | 0 | 0 | 0 | 0 | 0 | 0 | 0 | 0 | 0 | 0 | 0 | 0 | 0 | 0 | 0 | 0 | 0 | 0 | 0 | 0 | 0 | 0 | 0 | 0 | 0 | 0 | 0 | 0 | 0 | 0 | 0 | 0 | 0 | 0 | 0 | 0 | 0 | 0 | 0 | 0 | 0 | 0 | 0 | 0 | 0 | 0 | 0 | 0 | 0 | 0 | 0 | 0 | 0 | 0 | 0 | 0 | 0 | 0 | 0 | 0 | 0 | 0 | 0 | 0 | 0 | 0 | 0 | 0 | 0 | 0 | 0 | 0 | 0 | 0 | 0 | 0 | 0 | 0 | 0 | 0 | 0 | 0 | 0 | 0 | 0 | 0 | 0 | 0 | 0 | 0 | 0 | 0 | 0 | 0 | 0 | 0 | 0 | 0 | 0 | 0 | 0 | 0 | 0 | 0 | 0 | 0 | 0 | 0 | 0 | 0 | 0 | 0 | 0 | 0 | 0 | 0 | 0 | 0 | 0 | 0 | 0 | 0 | 0 | 0 | 0 | 0 | 0 | 0 | 0 | 0 | 0 | 0 | 0 | 0 | 0 | 0 | 0 | 0 | 0 | 0 | 0 | 0 | 0 | 0 | 0 | 0 | 0 | 0 | 0 | 0 | 0 | 0 | 0 | 0 | 0 | 0 | 0 | 126.0178 | 126.0178 | 126.0178 | 126.0178 | 126.0178 | 126.0178 | 126.0178 | 126.0178 | 126.0178 | 126.0178 | 126.0178 | 112.0158 | 112.0158 | 112.0158 | 112.0158 | 112.0158 | 112.0158 | 112.0158 | 112.0158 | 112.0158 | 112.0158 | 112.0158 | 112.0158 | 98.0138 | 98.0138 | 98.0138 | 98.0138 | 98.0138 | 98.0138 | 98.0138 | 98.0138 | 98.0138 | 98.0138 | 98.0138 | 98.0138 | 84.0118 | 84.0118 | 84.0118 | 84.0118 | 84.0118 | 84.0118 | 84.0118 | 84.0118 | 84.0118
2043-11-16 | 2043-12-15 | 1000 | 264900 | 0 | 0 | 0 | 0 | 0 | 0 | 0 | 0 | 0 | 0 | 0 | 0 | 0 | 0 | 0 | 0 | 0 | 0 | 0 | 0 | 0 | 0 | 0 | 0 | 0 | 0 | 0 | 0 | 0 | 0 | 0 | 0 | 0 | 0 | 0 | 0 | 0 | 0 | 0 | 0 | 0 | 0 | 0 | 0 | 0 | 0 | 0 | 0 | 0 | 0 | 0 | 0 | 0 | 0 | 0 | 0 | 0 | 0 | 0 | 0 | 0 | 0 | 0 | 0 | 0 | 0 | 0 | 0 | 0 | 0 | 0 | 0 | 0 | 0 | 0 | 0 | 0 | 0 | 0 | 0 | 0 | 0 | 0 | 0 | 0 | 0 | 0 | 0 | 0 | 0 | 0 | 0 | 0 | 0 | 0 | 0 | 0 | 0 | 0 | 0 | 0 | 0 | 0 | 0 | 0 | 0 | 0 | 0 | 0 | 0 | 0 | 0 | 0 | 0 | 0 | 0 | 0 | 0 | 0 | 0 | 0 | 0 | 0 | 0 | 0 | 0 | 0 | 0 | 0 | 0 | 0 | 0 | 0 | 0 | 0 | 0 | 0 | 0 | 0 | 0 | 0 | 0 | 0 | 0 | 0 | 0 | 0 | 0 | 0 | 0 | 0 | 0 | 0 | 0 | 0 | 0 | 0 | 0 | 0 | 0 | 0 | 0 | 0 | 0 | 0 | 0 | 0 | 0 | 0 | 0 | 0 | 0 | 0 | 0 | 0 | 0 | 0 | 0 | 0 | 0 | 0 | 0 | 0 | 0 | 0 | 0 | 0 | 0 | 0 | 0 | 0 | 0 | 0 | 0 | 0 | 0 | 0 | 0 | 0 | 0 | 0 | 0 | 0 | 0 | 0 | 0 | 0 | 0 | 0 | 0 | 0 | 0 | 0 | 0 | 0 | 0 | 0 | 0 | 0 | 0 | 0 | 0 | 0 | 0 | 0 | 0 | 0 | 0 | 0 | 0 | 0 | 0 | 0 | 0 | 0 | 0 | 0 | 0 | 0 | 0 | 0 | 0 | 0 | 0 | 0 | 0 | 0 | 0 | 0 | 0 | 0 | 0 | 0 | 0 | 0 | 0 | 0 | 0 | 0 | 0 | 0 | 0 | 0 | 126.0178 | 126.0178 | 126.0178 | 126.0178 | 126.0178 | 126.0178 | 126.0178 | 126.0178 | 126.0178 | 126.0178 | 126.0178 | 112.0158 | 112.0158 | 112.0158 | 112.0158 | 112.0158 | 112.0158 | 112.0158 | 112.0158 | 112.0158 | 112.0158 | 112.0158 | 112.0158 | 98.0138 | 98.0138 | 98.0138 | 98.0138 | 98.0138 | 98.0138 | 98.0138 | 98.0138 | 98.0138 | 98.0138 | 98.0138 | 98.0138 | 84.0118 | 84.0118 | 84.0118 | 84.0118 | 84.0118 | 84.0118 | 84.0118 | 84.0118
2043-12-16 | 2044-01-15 | 1000 | 265900 | 0 | 0 | 0 | 0 | 0 | 0 | 0 | 0 | 0 | 0 | 0 | 0 | 0 | 0 | 0 | 0 | 0 | 0 | 0 | 0 | 0 | 0 | 0 | 0 | 0 | 0 | 0 | 0 | 0 | 0 | 0 | 0 | 0 | 0 | 0 | 0 | 0 | 0 | 0 | 0 | 0 | 0 | 0 | 0 | 0 | 0 | 0 | 0 | 0 | 0 | 0 | 0 | 0 | 0 | 0 | 0 | 0 | 0 | 0 | 0 | 0 | 0 | 0 | 0 | 0 | 0 | 0 | 0 | 0 | 0 | 0 | 0 | 0 | 0 | 0 | 0 | 0 | 0 | 0 | 0 | 0 | 0 | 0 | 0 | 0 | 0 | 0 | 0 | 0 | 0 | 0 | 0 | 0 | 0 | 0 | 0 | 0 | 0 | 0 | 0 | 0 | 0 | 0 | 0 | 0 | 0 | 0 | 0 | 0 | 0 | 0 | 0 | 0 | 0 | 0 | 0 | 0 | 0 | 0 | 0 | 0 | 0 | 0 | 0 | 0 | 0 | 0 | 0 | 0 | 0 | 0 | 0 | 0 | 0 | 0 | 0 | 0 | 0 | 0 | 0 | 0 | 0 | 0 | 0 | 0 | 0 | 0 | 0 | 0 | 0 | 0 | 0 | 0 | 0 | 0 | 0 | 0 | 0 | 0 | 0 | 0 | 0 | 0 | 0 | 0 | 0 | 0 | 0 | 0 | 0 | 0 | 0 | 0 | 0 | 0 | 0 | 0 | 0 | 0 | 0 | 0 | 0 | 0 | 0 | 0 | 0 | 0 | 0 | 0 | 0 | 0 | 0 | 0 | 0 | 0 | 0 | 0 | 0 | 0 | 0 | 0 | 0 | 0 | 0 | 0 | 0 | 0 | 0 | 0 | 0 | 0 | 0 | 0 | 0 | 0 | 0 | 0 | 0 | 0 | 0 | 0 | 0 | 0 | 0 | 0 | 0 | 0 | 0 | 0 | 0 | 0 | 0 | 0 | 0 | 0 | 0 | 0 | 0 | 0 | 0 | 0 | 0 | 0 | 0 | 0 | 0 | 0 | 0 | 0 | 0 | 0 | 0 | 0 | 0 | 0 | 0 | 0 | 0 | 0 | 0 | 0 | 0 | 0 | 0 | 126.0178 | 126.0178 | 126.0178 | 126.0178 | 126.0178 | 126.0178 | 126.0178 | 126.0178 | 126.0178 | 126.0178 | 126.0178 | 112.0158 | 112.0158 | 112.0158 | 112.0158 | 112.0158 | 112.0158 | 112.0158 | 112.0158 | 112.0158 | 112.0158 | 112.0158 | 112.0158 | 98.0138 | 98.0138 | 98.0138 | 98.0138 | 98.0138 | 98.0138 | 98.0138 | 98.0138 | 98.0138 | 98.0138 | 98.0138 | 98.0138 | 84.0118 | 84.0118 | 84.0118 | 84.0118 | 84.0118 | 84.0118 | 84.0118
2044-01-16 | 2044-02-15 | 1000 | 266900 | 0 | 0 | 0 | 0 | 0 | 0 | 0 | 0 | 0 | 0 | 0 | 0 | 0 | 0 | 0 | 0 | 0 | 0 | 0 | 0 | 0 | 0 | 0 | 0 | 0 | 0 | 0 | 0 | 0 | 0 | 0 | 0 | 0 | 0 | 0 | 0 | 0 | 0 | 0 | 0 | 0 | 0 | 0 | 0 | 0 | 0 | 0 | 0 | 0 | 0 | 0 | 0 | 0 | 0 | 0 | 0 | 0 | 0 | 0 | 0 | 0 | 0 | 0 | 0 | 0 | 0 | 0 | 0 | 0 | 0 | 0 | 0 | 0 | 0 | 0 | 0 | 0 | 0 | 0 | 0 | 0 | 0 | 0 | 0 | 0 | 0 | 0 | 0 | 0 | 0 | 0 | 0 | 0 | 0 | 0 | 0 | 0 | 0 | 0 | 0 | 0 | 0 | 0 | 0 | 0 | 0 | 0 | 0 | 0 | 0 | 0 | 0 | 0 | 0 | 0 | 0 | 0 | 0 | 0 | 0 | 0 | 0 | 0 | 0 | 0 | 0 | 0 | 0 | 0 | 0 | 0 | 0 | 0 | 0 | 0 | 0 | 0 | 0 | 0 | 0 | 0 | 0 | 0 | 0 | 0 | 0 | 0 | 0 | 0 | 0 | 0 | 0 | 0 | 0 | 0 | 0 | 0 | 0 | 0 | 0 | 0 | 0 | 0 | 0 | 0 | 0 | 0 | 0 | 0 | 0 | 0 | 0 | 0 | 0 | 0 | 0 | 0 | 0 | 0 | 0 | 0 | 0 | 0 | 0 | 0 | 0 | 0 | 0 | 0 | 0 | 0 | 0 | 0 | 0 | 0 | 0 | 0 | 0 | 0 | 0 | 0 | 0 | 0 | 0 | 0 | 0 | 0 | 0 | 0 | 0 | 0 | 0 | 0 | 0 | 0 | 0 | 0 | 0 | 0 | 0 | 0 | 0 | 0 | 0 | 0 | 0 | 0 | 0 | 0 | 0 | 0 | 0 | 0 | 0 | 0 | 0 | 0 | 0 | 0 | 0 | 0 | 0 | 0 | 0 | 0 | 0 | 0 | 0 | 0 | 0 | 0 | 0 | 0 | 0 | 0 | 0 | 0 | 0 | 0 | 0 | 0 | 0 | 0 | 0 | 0 | 126.0178 | 126.0178 | 126.0178 | 126.0178 | 126.0178 | 126.0178 | 126.0178 | 126.0178 | 126.0178 | 126.0178 | 126.0178 | 112.0158 | 112.0158 | 112.0158 | 112.0158 | 112.0158 | 112.0158 | 112.0158 | 112.0158 | 112.0158 | 112.0158 | 112.0158 | 112.0158 | 98.0138 | 98.0138 | 98.0138 | 98.0138 | 98.0138 | 98.0138 | 98.0138 | 98.0138 | 98.0138 | 98.0138 | 98.0138 | 98.0138 | 84.0118 | 84.0118 | 84.0118 | 84.0118 | 84.0118 | 84.0118
2044-02-16 | 2044-03-15 | 1000 | 267900 | 0 | 0 | 0 | 0 | 0 | 0 | 0 | 0 | 0 | 0 | 0 | 0 | 0 | 0 | 0 | 0 | 0 | 0 | 0 | 0 | 0 | 0 | 0 | 0 | 0 | 0 | 0 | 0 | 0 | 0 | 0 | 0 | 0 | 0 | 0 | 0 | 0 | 0 | 0 | 0 | 0 | 0 | 0 | 0 | 0 | 0 | 0 | 0 | 0 | 0 | 0 | 0 | 0 | 0 | 0 | 0 | 0 | 0 | 0 | 0 | 0 | 0 | 0 | 0 | 0 | 0 | 0 | 0 | 0 | 0 | 0 | 0 | 0 | 0 | 0 | 0 | 0 | 0 | 0 | 0 | 0 | 0 | 0 | 0 | 0 | 0 | 0 | 0 | 0 | 0 | 0 | 0 | 0 | 0 | 0 | 0 | 0 | 0 | 0 | 0 | 0 | 0 | 0 | 0 | 0 | 0 | 0 | 0 | 0 | 0 | 0 | 0 | 0 | 0 | 0 | 0 | 0 | 0 | 0 | 0 | 0 | 0 | 0 | 0 | 0 | 0 | 0 | 0 | 0 | 0 | 0 | 0 | 0 | 0 | 0 | 0 | 0 | 0 | 0 | 0 | 0 | 0 | 0 | 0 | 0 | 0 | 0 | 0 | 0 | 0 | 0 | 0 | 0 | 0 | 0 | 0 | 0 | 0 | 0 | 0 | 0 | 0 | 0 | 0 | 0 | 0 | 0 | 0 | 0 | 0 | 0 | 0 | 0 | 0 | 0 | 0 | 0 | 0 | 0 | 0 | 0 | 0 | 0 | 0 | 0 | 0 | 0 | 0 | 0 | 0 | 0 | 0 | 0 | 0 | 0 | 0 | 0 | 0 | 0 | 0 | 0 | 0 | 0 | 0 | 0 | 0 | 0 | 0 | 0 | 0 | 0 | 0 | 0 | 0 | 0 | 0 | 0 | 0 | 0 | 0 | 0 | 0 | 0 | 0 | 0 | 0 | 0 | 0 | 0 | 0 | 0 | 0 | 0 | 0 | 0 | 0 | 0 | 0 | 0 | 0 | 0 | 0 | 0 | 0 | 0 | 0 | 0 | 0 | 0 | 0 | 0 | 0 | 0 | 0 | 0 | 0 | 0 | 0 | 0 | 0 | 0 | 0 | 0 | 0 | 0 | 0 | 126.0178 | 126.0178 | 126.0178 | 126.0178 | 126.0178 | 126.0178 | 126.0178 | 126.0178 | 126.0178 | 126.0178 | 126.0178 | 112.0158 | 112.0158 | 112.0158 | 112.0158 | 112.0158 | 112.0158 | 112.0158 | 112.0158 | 112.0158 | 112.0158 | 112.0158 | 112.0158 | 98.0138 | 98.0138 | 98.0138 | 98.0138 | 98.0138 | 98.0138 | 98.0138 | 98.0138 | 98.0138 | 98.0138 | 98.0138 | 98.0138 | 84.0118 | 84.0118 | 84.0118 | 84.0118 | 84.0118
2044-03-16 | 2044-04-15 | 1000 | 268900 | 0 | 0 | 0 | 0 | 0 | 0 | 0 | 0 | 0 | 0 | 0 | 0 | 0 | 0 | 0 | 0 | 0 | 0 | 0 | 0 | 0 | 0 | 0 | 0 | 0 | 0 | 0 | 0 | 0 | 0 | 0 | 0 | 0 | 0 | 0 | 0 | 0 | 0 | 0 | 0 | 0 | 0 | 0 | 0 | 0 | 0 | 0 | 0 | 0 | 0 | 0 | 0 | 0 | 0 | 0 | 0 | 0 | 0 | 0 | 0 | 0 | 0 | 0 | 0 | 0 | 0 | 0 | 0 | 0 | 0 | 0 | 0 | 0 | 0 | 0 | 0 | 0 | 0 | 0 | 0 | 0 | 0 | 0 | 0 | 0 | 0 | 0 | 0 | 0 | 0 | 0 | 0 | 0 | 0 | 0 | 0 | 0 | 0 | 0 | 0 | 0 | 0 | 0 | 0 | 0 | 0 | 0 | 0 | 0 | 0 | 0 | 0 | 0 | 0 | 0 | 0 | 0 | 0 | 0 | 0 | 0 | 0 | 0 | 0 | 0 | 0 | 0 | 0 | 0 | 0 | 0 | 0 | 0 | 0 | 0 | 0 | 0 | 0 | 0 | 0 | 0 | 0 | 0 | 0 | 0 | 0 | 0 | 0 | 0 | 0 | 0 | 0 | 0 | 0 | 0 | 0 | 0 | 0 | 0 | 0 | 0 | 0 | 0 | 0 | 0 | 0 | 0 | 0 | 0 | 0 | 0 | 0 | 0 | 0 | 0 | 0 | 0 | 0 | 0 | 0 | 0 | 0 | 0 | 0 | 0 | 0 | 0 | 0 | 0 | 0 | 0 | 0 | 0 | 0 | 0 | 0 | 0 | 0 | 0 | 0 | 0 | 0 | 0 | 0 | 0 | 0 | 0 | 0 | 0 | 0 | 0 | 0 | 0 | 0 | 0 | 0 | 0 | 0 | 0 | 0 | 0 | 0 | 0 | 0 | 0 | 0 | 0 | 0 | 0 | 0 | 0 | 0 | 0 | 0 | 0 | 0 | 0 | 0 | 0 | 0 | 0 | 0 | 0 | 0 | 0 | 0 | 0 | 0 | 0 | 0 | 0 | 0 | 0 | 0 | 0 | 0 | 0 | 0 | 0 | 0 | 0 | 0 | 0 | 0 | 0 | 0 | 0 | 126.0178 | 126.0178 | 126.0178 | 126.0178 | 126.0178 | 126.0178 | 126.0178 | 126.0178 | 126.0178 | 126.0178 | 126.0178 | 126.0178 | 112.0158 | 112.0158 | 112.0158 | 112.0158 | 112.0158 | 112.0158 | 112.0158 | 112.0158 | 112.0158 | 112.0158 | 112.0158 | 112.0158 | 98.0138 | 98.0138 | 98.0138 | 98.0138 | 98.0138 | 98.0138 | 98.0138 | 98.0138 | 98.0138 | 98.0138 | 98.0138 | 98.0138 | 84.0118 | 84.0118 | 84.0118
2044-04-16 | 2044-05-15 | 1000 | 269900 | 0 | 0 | 0 | 0 | 0 | 0 | 0 | 0 | 0 | 0 | 0 | 0 | 0 | 0 | 0 | 0 | 0 | 0 | 0 | 0 | 0 | 0 | 0 | 0 | 0 | 0 | 0 | 0 | 0 | 0 | 0 | 0 | 0 | 0 | 0 | 0 | 0 | 0 | 0 | 0 | 0 | 0 | 0 | 0 | 0 | 0 | 0 | 0 | 0 | 0 | 0 | 0 | 0 | 0 | 0 | 0 | 0 | 0 | 0 | 0 | 0 | 0 | 0 | 0 | 0 | 0 | 0 | 0 | 0 | 0 | 0 | 0 | 0 | 0 | 0 | 0 | 0 | 0 | 0 | 0 | 0 | 0 | 0 | 0 | 0 | 0 | 0 | 0 | 0 | 0 | 0 | 0 | 0 | 0 | 0 | 0 | 0 | 0 | 0 | 0 | 0 | 0 | 0 | 0 | 0 | 0 | 0 | 0 | 0 | 0 | 0 | 0 | 0 | 0 | 0 | 0 | 0 | 0 | 0 | 0 | 0 | 0 | 0 | 0 | 0 | 0 | 0 | 0 | 0 | 0 | 0 | 0 | 0 | 0 | 0 | 0 | 0 | 0 | 0 | 0 | 0 | 0 | 0 | 0 | 0 | 0 | 0 | 0 | 0 | 0 | 0 | 0 | 0 | 0 | 0 | 0 | 0 | 0 | 0 | 0 | 0 | 0 | 0 | 0 | 0 | 0 | 0 | 0 | 0 | 0 | 0 | 0 | 0 | 0 | 0 | 0 | 0 | 0 | 0 | 0 | 0 | 0 | 0 | 0 | 0 | 0 | 0 | 0 | 0 | 0 | 0 | 0 | 0 | 0 | 0 | 0 | 0 | 0 | 0 | 0 | 0 | 0 | 0 | 0 | 0 | 0 | 0 | 0 | 0 | 0 | 0 | 0 | 0 | 0 | 0 | 0 | 0 | 0 | 0 | 0 | 0 | 0 | 0 | 0 | 0 | 0 | 0 | 0 | 0 | 0 | 0 | 0 | 0 | 0 | 0 | 0 | 0 | 0 | 0 | 0 | 0 | 0 | 0 | 0 | 0 | 0 | 0 | 0 | 0 | 0 | 0 | 0 | 0 | 0 | 0 | 0 | 0 | 0 | 0 | 0 | 0 | 0 | 0 | 0 | 0 | 0 | 0 | 0 | 126.0178 | 126.0178 | 126.0178 | 126.0178 | 126.0178 | 126.0178 | 126.0178 | 126.0178 | 126.0178 | 126.0178 | 126.0178 | 126.0178 | 112.0158 | 112.0158 | 112.0158 | 112.0158 | 112.0158 | 112.0158 | 112.0158 | 112.0158 | 112.0158 | 112.0158 | 112.0158 | 112.0158 | 98.0138 | 98.0138 | 98.0138 | 98.0138 | 98.0138 | 98.0138 | 98.0138 | 98.0138 | 98.0138 | 98.0138 | 98.0138 | 98.0138 | 84.0118 | 84.0118
2044-05-16 | 2044-06-15 | 1000 | 270900 | 0 | 0 | 0 | 0 | 0 | 0 | 0 | 0 | 0 | 0 | 0 | 0 | 0 | 0 | 0 | 0 | 0 | 0 | 0 | 0 | 0 | 0 | 0 | 0 | 0 | 0 | 0 | 0 | 0 | 0 | 0 | 0 | 0 | 0 | 0 | 0 | 0 | 0 | 0 | 0 | 0 | 0 | 0 | 0 | 0 | 0 | 0 | 0 | 0 | 0 | 0 | 0 | 0 | 0 | 0 | 0 | 0 | 0 | 0 | 0 | 0 | 0 | 0 | 0 | 0 | 0 | 0 | 0 | 0 | 0 | 0 | 0 | 0 | 0 | 0 | 0 | 0 | 0 | 0 | 0 | 0 | 0 | 0 | 0 | 0 | 0 | 0 | 0 | 0 | 0 | 0 | 0 | 0 | 0 | 0 | 0 | 0 | 0 | 0 | 0 | 0 | 0 | 0 | 0 | 0 | 0 | 0 | 0 | 0 | 0 | 0 | 0 | 0 | 0 | 0 | 0 | 0 | 0 | 0 | 0 | 0 | 0 | 0 | 0 | 0 | 0 | 0 | 0 | 0 | 0 | 0 | 0 | 0 | 0 | 0 | 0 | 0 | 0 | 0 | 0 | 0 | 0 | 0 | 0 | 0 | 0 | 0 | 0 | 0 | 0 | 0 | 0 | 0 | 0 | 0 | 0 | 0 | 0 | 0 | 0 | 0 | 0 | 0 | 0 | 0 | 0 | 0 | 0 | 0 | 0 | 0 | 0 | 0 | 0 | 0 | 0 | 0 | 0 | 0 | 0 | 0 | 0 | 0 | 0 | 0 | 0 | 0 | 0 | 0 | 0 | 0 | 0 | 0 | 0 | 0 | 0 | 0 | 0 | 0 | 0 | 0 | 0 | 0 | 0 | 0 | 0 | 0 | 0 | 0 | 0 | 0 | 0 | 0 | 0 | 0 | 0 | 0 | 0 | 0 | 0 | 0 | 0 | 0 | 0 | 0 | 0 | 0 | 0 | 0 | 0 | 0 | 0 | 0 | 0 | 0 | 0 | 0 | 0 | 0 | 0 | 0 | 0 | 0 | 0 | 0 | 0 | 0 | 0 | 0 | 0 | 0 | 0 | 0 | 0 | 0 | 0 | 0 | 0 | 0 | 0 | 0 | 0 | 0 | 0 | 0 | 0 | 0 | 0 | 0 | 126.0178 | 126.0178 | 126.0178 | 126.0178 | 126.0178 | 126.0178 | 126.0178 | 126.0178 | 126.0178 | 126.0178 | 126.0178 | 126.0178 | 112.0158 | 112.0158 | 112.0158 | 112.0158 | 112.0158 | 112.0158 | 112.0158 | 112.0158 | 112.0158 | 112.0158 | 112.0158 | 112.0158 | 98.0138 | 98.0138 | 98.0138 | 98.0138 | 98.0138 | 98.0138 | 98.0138 | 98.0138 | 98.0138 | 98.0138 | 98.0138 | 98.0138 | 84.0118
2044-06-16 | 2044-07-15 | 1000 | 271900 | 0 | 0 | 0 | 0 | 0 | 0 | 0 | 0 | 0 | 0 | 0 | 0 | 0 | 0 | 0 | 0 | 0 | 0 | 0 | 0 | 0 | 0 | 0 | 0 | 0 | 0 | 0 | 0 | 0 | 0 | 0 | 0 | 0 | 0 | 0 | 0 | 0 | 0 | 0 | 0 | 0 | 0 | 0 | 0 | 0 | 0 | 0 | 0 | 0 | 0 | 0 | 0 | 0 | 0 | 0 | 0 | 0 | 0 | 0 | 0 | 0 | 0 | 0 | 0 | 0 | 0 | 0 | 0 | 0 | 0 | 0 | 0 | 0 | 0 | 0 | 0 | 0 | 0 | 0 | 0 | 0 | 0 | 0 | 0 | 0 | 0 | 0 | 0 | 0 | 0 | 0 | 0 | 0 | 0 | 0 | 0 | 0 | 0 | 0 | 0 | 0 | 0 | 0 | 0 | 0 | 0 | 0 | 0 | 0 | 0 | 0 | 0 | 0 | 0 | 0 | 0 | 0 | 0 | 0 | 0 | 0 | 0 | 0 | 0 | 0 | 0 | 0 | 0 | 0 | 0 | 0 | 0 | 0 | 0 | 0 | 0 | 0 | 0 | 0 | 0 | 0 | 0 | 0 | 0 | 0 | 0 | 0 | 0 | 0 | 0 | 0 | 0 | 0 | 0 | 0 | 0 | 0 | 0 | 0 | 0 | 0 | 0 | 0 | 0 | 0 | 0 | 0 | 0 | 0 | 0 | 0 | 0 | 0 | 0 | 0 | 0 | 0 | 0 | 0 | 0 | 0 | 0 | 0 | 0 | 0 | 0 | 0 | 0 | 0 | 0 | 0 | 0 | 0 | 0 | 0 | 0 | 0 | 0 | 0 | 0 | 0 | 0 | 0 | 0 | 0 | 0 | 0 | 0 | 0 | 0 | 0 | 0 | 0 | 0 | 0 | 0 | 0 | 0 | 0 | 0 | 0 | 0 | 0 | 0 | 0 | 0 | 0 | 0 | 0 | 0 | 0 | 0 | 0 | 0 | 0 | 0 | 0 | 0 | 0 | 0 | 0 | 0 | 0 | 0 | 0 | 0 | 0 | 0 | 0 | 0 | 0 | 0 | 0 | 0 | 0 | 0 | 0 | 0 | 0 | 0 | 0 | 0 | 0 | 0 | 0 | 0 | 0 | 0 | 0 | 0 | 126.0178 | 126.0178 | 126.0178 | 126.0178 | 126.0178 | 126.0178 | 126.0178 | 126.0178 | 126.0178 | 126.0178 | 126.0178 | 126.0178 | 112.0158 | 112.0158 | 112.0158 | 112.0158 | 112.0158 | 112.0158 | 112.0158 | 112.0158 | 112.0158 | 112.0158 | 112.0158 | 112.0158 | 98.0138 | 98.0138 | 98.0138 | 98.0138 | 98.0138 | 98.0138 | 98.0138 | 98.0138 | 98.0138 | 98.0138 | 98.0138 | 98.0138
2044-07-16 | 2044-08-15 | 1000 | 272900 | 0 | 0 | 0 | 0 | 0 | 0 | 0 | 0 | 0 | 0 | 0 | 0 | 0 | 0 | 0 | 0 | 0 | 0 | 0 | 0 | 0 | 0 | 0 | 0 | 0 | 0 | 0 | 0 | 0 | 0 | 0 | 0 | 0 | 0 | 0 | 0 | 0 | 0 | 0 | 0 | 0 | 0 | 0 | 0 | 0 | 0 | 0 | 0 | 0 | 0 | 0 | 0 | 0 | 0 | 0 | 0 | 0 | 0 | 0 | 0 | 0 | 0 | 0 | 0 | 0 | 0 | 0 | 0 | 0 | 0 | 0 | 0 | 0 | 0 | 0 | 0 | 0 | 0 | 0 | 0 | 0 | 0 | 0 | 0 | 0 | 0 | 0 | 0 | 0 | 0 | 0 | 0 | 0 | 0 | 0 | 0 | 0 | 0 | 0 | 0 | 0 | 0 | 0 | 0 | 0 | 0 | 0 | 0 | 0 | 0 | 0 | 0 | 0 | 0 | 0 | 0 | 0 | 0 | 0 | 0 | 0 | 0 | 0 | 0 | 0 | 0 | 0 | 0 | 0 | 0 | 0 | 0 | 0 | 0 | 0 | 0 | 0 | 0 | 0 | 0 | 0 | 0 | 0 | 0 | 0 | 0 | 0 | 0 | 0 | 0 | 0 | 0 | 0 | 0 | 0 | 0 | 0 | 0 | 0 | 0 | 0 | 0 | 0 | 0 | 0 | 0 | 0 | 0 | 0 | 0 | 0 | 0 | 0 | 0 | 0 | 0 | 0 | 0 | 0 | 0 | 0 | 0 | 0 | 0 | 0 | 0 | 0 | 0 | 0 | 0 | 0 | 0 | 0 | 0 | 0 | 0 | 0 | 0 | 0 | 0 | 0 | 0 | 0 | 0 | 0 | 0 | 0 | 0 | 0 | 0 | 0 | 0 | 0 | 0 | 0 | 0 | 0 | 0 | 0 | 0 | 0 | 0 | 0 | 0 | 0 | 0 | 0 | 0 | 0 | 0 | 0 | 0 | 0 | 0 | 0 | 0 | 0 | 0 | 0 | 0 | 0 | 0 | 0 | 0 | 0 | 0 | 0 | 0 | 0 | 0 | 0 | 0 | 0 | 0 | 0 | 0 | 0 | 0 | 0 | 0 | 0 | 0 | 0 | 0 | 0 | 0 | 0 | 0 | 0 | 0 | 0 | 126.0178 | 126.0178 | 126.0178 | 126.0178 | 126.0178 | 126.0178 | 126.0178 | 126.0178 | 126.0178 | 126.0178 | 126.0178 | 126.0178 | 112.0158 | 112.0158 | 112.0158 | 112.0158 | 112.0158 | 112.0158 | 112.0158 | 112.0158 | 112.0158 | 112.0158 | 112.0158 | 112.0158 | 98.0138 | 98.0138 | 98.0138 | 98.0138 | 98.0138 | 98.0138 | 98.0138 | 98.0138 | 98.0138 | 98.0138 | 98.0138
2044-08-16 | 2044-09-15 | 1000 | 273900 | 0 | 0 | 0 | 0 | 0 | 0 | 0 | 0 | 0 | 0 | 0 | 0 | 0 | 0 | 0 | 0 | 0 | 0 | 0 | 0 | 0 | 0 | 0 | 0 | 0 | 0 | 0 | 0 | 0 | 0 | 0 | 0 | 0 | 0 | 0 | 0 | 0 | 0 | 0 | 0 | 0 | 0 | 0 | 0 | 0 | 0 | 0 | 0 | 0 | 0 | 0 | 0 | 0 | 0 | 0 | 0 | 0 | 0 | 0 | 0 | 0 | 0 | 0 | 0 | 0 | 0 | 0 | 0 | 0 | 0 | 0 | 0 | 0 | 0 | 0 | 0 | 0 | 0 | 0 | 0 | 0 | 0 | 0 | 0 | 0 | 0 | 0 | 0 | 0 | 0 | 0 | 0 | 0 | 0 | 0 | 0 | 0 | 0 | 0 | 0 | 0 | 0 | 0 | 0 | 0 | 0 | 0 | 0 | 0 | 0 | 0 | 0 | 0 | 0 | 0 | 0 | 0 | 0 | 0 | 0 | 0 | 0 | 0 | 0 | 0 | 0 | 0 | 0 | 0 | 0 | 0 | 0 | 0 | 0 | 0 | 0 | 0 | 0 | 0 | 0 | 0 | 0 | 0 | 0 | 0 | 0 | 0 | 0 | 0 | 0 | 0 | 0 | 0 | 0 | 0 | 0 | 0 | 0 | 0 | 0 | 0 | 0 | 0 | 0 | 0 | 0 | 0 | 0 | 0 | 0 | 0 | 0 | 0 | 0 | 0 | 0 | 0 | 0 | 0 | 0 | 0 | 0 | 0 | 0 | 0 | 0 | 0 | 0 | 0 | 0 | 0 | 0 | 0 | 0 | 0 | 0 | 0 | 0 | 0 | 0 | 0 | 0 | 0 | 0 | 0 | 0 | 0 | 0 | 0 | 0 | 0 | 0 | 0 | 0 | 0 | 0 | 0 | 0 | 0 | 0 | 0 | 0 | 0 | 0 | 0 | 0 | 0 | 0 | 0 | 0 | 0 | 0 | 0 | 0 | 0 | 0 | 0 | 0 | 0 | 0 | 0 | 0 | 0 | 0 | 0 | 0 | 0 | 0 | 0 | 0 | 0 | 0 | 0 | 0 | 0 | 0 | 0 | 0 | 0 | 0 | 0 | 0 | 0 | 0 | 0 | 0 | 0 | 0 | 0 | 0 | 0 | 0 | 126.0178 | 126.0178 | 126.0178 | 126.0178 | 126.0178 | 126.0178 | 126.0178 | 126.0178 | 126.0178 | 126.0178 | 126.0178 | 126.0178 | 112.0158 | 112.0158 | 112.0158 | 112.0158 | 112.0158 | 112.0158 | 112.0158 | 112.0158 | 112.0158 | 112.0158 | 112.0158 | 112.0158 | 98.0138 | 98.0138 | 98.0138 | 98.0138 | 98.0138 | 98.0138 | 98.0138 | 98.0138 | 98.0138 | 98.0138
2044-09-16 | 2044-10-15 | 1000 | 274900 | 0 | 0 | 0 | 0 | 0 | 0 | 0 | 0 | 0 | 0 | 0 | 0 | 0 | 0 | 0 | 0 | 0 | 0 | 0 | 0 | 0 | 0 | 0 | 0 | 0 | 0 | 0 | 0 | 0 | 0 | 0 | 0 | 0 | 0 | 0 | 0 | 0 | 0 | 0 | 0 | 0 | 0 | 0 | 0 | 0 | 0 | 0 | 0 | 0 | 0 | 0 | 0 | 0 | 0 | 0 | 0 | 0 | 0 | 0 | 0 | 0 | 0 | 0 | 0 | 0 | 0 | 0 | 0 | 0 | 0 | 0 | 0 | 0 | 0 | 0 | 0 | 0 | 0 | 0 | 0 | 0 | 0 | 0 | 0 | 0 | 0 | 0 | 0 | 0 | 0 | 0 | 0 | 0 | 0 | 0 | 0 | 0 | 0 | 0 | 0 | 0 | 0 | 0 | 0 | 0 | 0 | 0 | 0 | 0 | 0 | 0 | 0 | 0 | 0 | 0 | 0 | 0 | 0 | 0 | 0 | 0 | 0 | 0 | 0 | 0 | 0 | 0 | 0 | 0 | 0 | 0 | 0 | 0 | 0 | 0 | 0 | 0 | 0 | 0 | 0 | 0 | 0 | 0 | 0 | 0 | 0 | 0 | 0 | 0 | 0 | 0 | 0 | 0 | 0 | 0 | 0 | 0 | 0 | 0 | 0 | 0 | 0 | 0 | 0 | 0 | 0 | 0 | 0 | 0 | 0 | 0 | 0 | 0 | 0 | 0 | 0 | 0 | 0 | 0 | 0 | 0 | 0 | 0 | 0 | 0 | 0 | 0 | 0 | 0 | 0 | 0 | 0 | 0 | 0 | 0 | 0 | 0 | 0 | 0 | 0 | 0 | 0 | 0 | 0 | 0 | 0 | 0 | 0 | 0 | 0 | 0 | 0 | 0 | 0 | 0 | 0 | 0 | 0 | 0 | 0 | 0 | 0 | 0 | 0 | 0 | 0 | 0 | 0 | 0 | 0 | 0 | 0 | 0 | 0 | 0 | 0 | 0 | 0 | 0 | 0 | 0 | 0 | 0 | 0 | 0 | 0 | 0 | 0 | 0 | 0 | 0 | 0 | 0 | 0 | 0 | 0 | 0 | 0 | 0 | 0 | 0 | 0 | 0 | 0 | 0 | 0 | 0 | 0 | 0 | 0 | 0 | 0 | 0 | 126.0178 | 126.0178 | 126.0178 | 126.0178 | 126.0178 | 126.0178 | 126.0178 | 126.0178 | 126.0178 | 126.0178 | 126.0178 | 126.0178 | 112.0158 | 112.0158 | 112.0158 | 112.0158 | 112.0158 | 112.0158 | 112.0158 | 112.0158 | 112.0158 | 112.0158 | 112.0158 | 112.0158 | 98.0138 | 98.0138 | 98.0138 | 98.0138 | 98.0138 | 98.0138 | 98.0138 | 98.0138 | 98.0138
2044-10-16 | 2044-11-15 | 1000 | 275900 | 0 | 0 | 0 | 0 | 0 | 0 | 0 | 0 | 0 | 0 | 0 | 0 | 0 | 0 | 0 | 0 | 0 | 0 | 0 | 0 | 0 | 0 | 0 | 0 | 0 | 0 | 0 | 0 | 0 | 0 | 0 | 0 | 0 | 0 | 0 | 0 | 0 | 0 | 0 | 0 | 0 | 0 | 0 | 0 | 0 | 0 | 0 | 0 | 0 | 0 | 0 | 0 | 0 | 0 | 0 | 0 | 0 | 0 | 0 | 0 | 0 | 0 | 0 | 0 | 0 | 0 | 0 | 0 | 0 | 0 | 0 | 0 | 0 | 0 | 0 | 0 | 0 | 0 | 0 | 0 | 0 | 0 | 0 | 0 | 0 | 0 | 0 | 0 | 0 | 0 | 0 | 0 | 0 | 0 | 0 | 0 | 0 | 0 | 0 | 0 | 0 | 0 | 0 | 0 | 0 | 0 | 0 | 0 | 0 | 0 | 0 | 0 | 0 | 0 | 0 | 0 | 0 | 0 | 0 | 0 | 0 | 0 | 0 | 0 | 0 | 0 | 0 | 0 | 0 | 0 | 0 | 0 | 0 | 0 | 0 | 0 | 0 | 0 | 0 | 0 | 0 | 0 | 0 | 0 | 0 | 0 | 0 | 0 | 0 | 0 | 0 | 0 | 0 | 0 | 0 | 0 | 0 | 0 | 0 | 0 | 0 | 0 | 0 | 0 | 0 | 0 | 0 | 0 | 0 | 0 | 0 | 0 | 0 | 0 | 0 | 0 | 0 | 0 | 0 | 0 | 0 | 0 | 0 | 0 | 0 | 0 | 0 | 0 | 0 | 0 | 0 | 0 | 0 | 0 | 0 | 0 | 0 | 0 | 0 | 0 | 0 | 0 | 0 | 0 | 0 | 0 | 0 | 0 | 0 | 0 | 0 | 0 | 0 | 0 | 0 | 0 | 0 | 0 | 0 | 0 | 0 | 0 | 0 | 0 | 0 | 0 | 0 | 0 | 0 | 0 | 0 | 0 | 0 | 0 | 0 | 0 | 0 | 0 | 0 | 0 | 0 | 0 | 0 | 0 | 0 | 0 | 0 | 0 | 0 | 0 | 0 | 0 | 0 | 0 | 0 | 0 | 0 | 0 | 0 | 0 | 0 | 0 | 0 | 0 | 0 | 0 | 0 | 0 | 0 | 0 | 0 | 0 | 0 | 0 | 126.0178 | 126.0178 | 126.0178 | 126.0178 | 126.0178 | 126.0178 | 126.0178 | 126.0178 | 126.0178 | 126.0178 | 126.0178 | 126.0178 | 112.0158 | 112.0158 | 112.0158 | 112.0158 | 112.0158 | 112.0158 | 112.0158 | 112.0158 | 112.0158 | 112.0158 | 112.0158 | 112.0158 | 98.0138 | 98.0138 | 98.0138 | 98.0138 | 98.0138 | 98.0138 | 98.0138 | 98.0138
2044-11-16 | 2044-12-15 | 1000 | 276900 | 0 | 0 | 0 | 0 | 0 | 0 | 0 | 0 | 0 | 0 | 0 | 0 | 0 | 0 | 0 | 0 | 0 | 0 | 0 | 0 | 0 | 0 | 0 | 0 | 0 | 0 | 0 | 0 | 0 | 0 | 0 | 0 | 0 | 0 | 0 | 0 | 0 | 0 | 0 | 0 | 0 | 0 | 0 | 0 | 0 | 0 | 0 | 0 | 0 | 0 | 0 | 0 | 0 | 0 | 0 | 0 | 0 | 0 | 0 | 0 | 0 | 0 | 0 | 0 | 0 | 0 | 0 | 0 | 0 | 0 | 0 | 0 | 0 | 0 | 0 | 0 | 0 | 0 | 0 | 0 | 0 | 0 | 0 | 0 | 0 | 0 | 0 | 0 | 0 | 0 | 0 | 0 | 0 | 0 | 0 | 0 | 0 | 0 | 0 | 0 | 0 | 0 | 0 | 0 | 0 | 0 | 0 | 0 | 0 | 0 | 0 | 0 | 0 | 0 | 0 | 0 | 0 | 0 | 0 | 0 | 0 | 0 | 0 | 0 | 0 | 0 | 0 | 0 | 0 | 0 | 0 | 0 | 0 | 0 | 0 | 0 | 0 | 0 | 0 | 0 | 0 | 0 | 0 | 0 | 0 | 0 | 0 | 0 | 0 | 0 | 0 | 0 | 0 | 0 | 0 | 0 | 0 | 0 | 0 | 0 | 0 | 0 | 0 | 0 | 0 | 0 | 0 | 0 | 0 | 0 | 0 | 0 | 0 | 0 | 0 | 0 | 0 | 0 | 0 | 0 | 0 | 0 | 0 | 0 | 0 | 0 | 0 | 0 | 0 | 0 | 0 | 0 | 0 | 0 | 0 | 0 | 0 | 0 | 0 | 0 | 0 | 0 | 0 | 0 | 0 | 0 | 0 | 0 | 0 | 0 | 0 | 0 | 0 | 0 | 0 | 0 | 0 | 0 | 0 | 0 | 0 | 0 | 0 | 0 | 0 | 0 | 0 | 0 | 0 | 0 | 0 | 0 | 0 | 0 | 0 | 0 | 0 | 0 | 0 | 0 | 0 | 0 | 0 | 0 | 0 | 0 | 0 | 0 | 0 | 0 | 0 | 0 | 0 | 0 | 0 | 0 | 0 | 0 | 0 | 0 | 0 | 0 | 0 | 0 | 0 | 0 | 0 | 0 | 0 | 0 | 0 | 0 | 0 | 0 | 0 | 126.0178 | 126.0178 | 126.0178 | 126.0178 | 126.0178 | 126.0178 | 126.0178 | 126.0178 | 126.0178 | 126.0178 | 126.0178 | 126.0178 | 112.0158 | 112.0158 | 112.0158 | 112.0158 | 112.0158 | 112.0158 | 112.0158 | 112.0158 | 112.0158 | 112.0158 | 112.0158 | 112.0158 | 98.0138 | 98.0138 | 98.0138 | 98.0138 | 98.0138 | 98.0138 | 98.0138
2044-12-16 | 2045-01-15 | 1000 | 277900 | 0 | 0 | 0 | 0 | 0 | 0 | 0 | 0 | 0 | 0 | 0 | 0 | 0 | 0 | 0 | 0 | 0 | 0 | 0 | 0 | 0 | 0 | 0 | 0 | 0 | 0 | 0 | 0 | 0 | 0 | 0 | 0 | 0 | 0 | 0 | 0 | 0 | 0 | 0 | 0 | 0 | 0 | 0 | 0 | 0 | 0 | 0 | 0 | 0 | 0 | 0 | 0 | 0 | 0 | 0 | 0 | 0 | 0 | 0 | 0 | 0 | 0 | 0 | 0 | 0 | 0 | 0 | 0 | 0 | 0 | 0 | 0 | 0 | 0 | 0 | 0 | 0 | 0 | 0 | 0 | 0 | 0 | 0 | 0 | 0 | 0 | 0 | 0 | 0 | 0 | 0 | 0 | 0 | 0 | 0 | 0 | 0 | 0 | 0 | 0 | 0 | 0 | 0 | 0 | 0 | 0 | 0 | 0 | 0 | 0 | 0 | 0 | 0 | 0 | 0 | 0 | 0 | 0 | 0 | 0 | 0 | 0 | 0 | 0 | 0 | 0 | 0 | 0 | 0 | 0 | 0 | 0 | 0 | 0 | 0 | 0 | 0 | 0 | 0 | 0 | 0 | 0 | 0 | 0 | 0 | 0 | 0 | 0 | 0 | 0 | 0 | 0 | 0 | 0 | 0 | 0 | 0 | 0 | 0 | 0 | 0 | 0 | 0 | 0 | 0 | 0 | 0 | 0 | 0 | 0 | 0 | 0 | 0 | 0 | 0 | 0 | 0 | 0 | 0 | 0 | 0 | 0 | 0 | 0 | 0 | 0 | 0 | 0 | 0 | 0 | 0 | 0 | 0 | 0 | 0 | 0 | 0 | 0 | 0 | 0 | 0 | 0 | 0 | 0 | 0 | 0 | 0 | 0 | 0 | 0 | 0 | 0 | 0 | 0 | 0 | 0 | 0 | 0 | 0 | 0 | 0 | 0 | 0 | 0 | 0 | 0 | 0 | 0 | 0 | 0 | 0 | 0 | 0 | 0 | 0 | 0 | 0 | 0 | 0 | 0 | 0 | 0 | 0 | 0 | 0 | 0 | 0 | 0 | 0 | 0 | 0 | 0 | 0 | 0 | 0 | 0 | 0 | 0 | 0 | 0 | 0 | 0 | 0 | 0 | 0 | 0 | 0 | 0 | 0 | 0 | 0 | 0 | 0 | 0 | 0 | 0 | 126.0178 | 126.0178 | 126.0178 | 126.0178 | 126.0178 | 126.0178 | 126.0178 | 126.0178 | 126.0178 | 126.0178 | 126.0178 | 126.0178 | 112.0158 | 112.0158 | 112.0158 | 112.0158 | 112.0158 | 112.0158 | 112.0158 | 112.0158 | 112.0158 | 112.0158 | 112.0158 | 112.0158 | 98.0138 | 98.0138 | 98.0138 | 98.0138 | 98.0138 | 98.0138
2045-01-16 | 2045-02-15 | 1000 | 278900 | 0 | 0 | 0 | 0 | 0 | 0 | 0 | 0 | 0 | 0 | 0 | 0 | 0 | 0 | 0 | 0 | 0 | 0 | 0 | 0 | 0 | 0 | 0 | 0 | 0 | 0 | 0 | 0 | 0 | 0 | 0 | 0 | 0 | 0 | 0 | 0 | 0 | 0 | 0 | 0 | 0 | 0 | 0 | 0 | 0 | 0 | 0 | 0 | 0 | 0 | 0 | 0 | 0 | 0 | 0 | 0 | 0 | 0 | 0 | 0 | 0 | 0 | 0 | 0 | 0 | 0 | 0 | 0 | 0 | 0 | 0 | 0 | 0 | 0 | 0 | 0 | 0 | 0 | 0 | 0 | 0 | 0 | 0 | 0 | 0 | 0 | 0 | 0 | 0 | 0 | 0 | 0 | 0 | 0 | 0 | 0 | 0 | 0 | 0 | 0 | 0 | 0 | 0 | 0 | 0 | 0 | 0 | 0 | 0 | 0 | 0 | 0 | 0 | 0 | 0 | 0 | 0 | 0 | 0 | 0 | 0 | 0 | 0 | 0 | 0 | 0 | 0 | 0 | 0 | 0 | 0 | 0 | 0 | 0 | 0 | 0 | 0 | 0 | 0 | 0 | 0 | 0 | 0 | 0 | 0 | 0 | 0 | 0 | 0 | 0 | 0 | 0 | 0 | 0 | 0 | 0 | 0 | 0 | 0 | 0 | 0 | 0 | 0 | 0 | 0 | 0 | 0 | 0 | 0 | 0 | 0 | 0 | 0 | 0 | 0 | 0 | 0 | 0 | 0 | 0 | 0 | 0 | 0 | 0 | 0 | 0 | 0 | 0 | 0 | 0 | 0 | 0 | 0 | 0 | 0 | 0 | 0 | 0 | 0 | 0 | 0 | 0 | 0 | 0 | 0 | 0 | 0 | 0 | 0 | 0 | 0 | 0 | 0 | 0 | 0 | 0 | 0 | 0 | 0 | 0 | 0 | 0 | 0 | 0 | 0 | 0 | 0 | 0 | 0 | 0 | 0 | 0 | 0 | 0 | 0 | 0 | 0 | 0 | 0 | 0 | 0 | 0 | 0 | 0 | 0 | 0 | 0 | 0 | 0 | 0 | 0 | 0 | 0 | 0 | 0 | 0 | 0 | 0 | 0 | 0 | 0 | 0 | 0 | 0 | 0 | 0 | 0 | 0 | 0 | 0 | 0 | 0 | 0 | 0 | 0 | 0 | 0 | 126.0178 | 126.0178 | 126.0178 | 126.0178 | 126.0178 | 126.0178 | 126.0178 | 126.0178 | 126.0178 | 126.0178 | 126.0178 | 126.0178 | 112.0158 | 112.0158 | 112.0158 | 112.0158 | 112.0158 | 112.0158 | 112.0158 | 112.0158 | 112.0158 | 112.0158 | 112.0158 | 112.0158 | 98.0138 | 98.0138 | 98.0138 | 98.0138 | 98.0138
2045-02-16 | 2045-03-15 | 1000 | 279900 | 0 | 0 | 0 | 0 | 0 | 0 | 0 | 0 | 0 | 0 | 0 | 0 | 0 | 0 | 0 | 0 | 0 | 0 | 0 | 0 | 0 | 0 | 0 | 0 | 0 | 0 | 0 | 0 | 0 | 0 | 0 | 0 | 0 | 0 | 0 | 0 | 0 | 0 | 0 | 0 | 0 | 0 | 0 | 0 | 0 | 0 | 0 | 0 | 0 | 0 | 0 | 0 | 0 | 0 | 0 | 0 | 0 | 0 | 0 | 0 | 0 | 0 | 0 | 0 | 0 | 0 | 0 | 0 | 0 | 0 | 0 | 0 | 0 | 0 | 0 | 0 | 0 | 0 | 0 | 0 | 0 | 0 | 0 | 0 | 0 | 0 | 0 | 0 | 0 | 0 | 0 | 0 | 0 | 0 | 0 | 0 | 0 | 0 | 0 | 0 | 0 | 0 | 0 | 0 | 0 | 0 | 0 | 0 | 0 | 0 | 0 | 0 | 0 | 0 | 0 | 0 | 0 | 0 | 0 | 0 | 0 | 0 | 0 | 0 | 0 | 0 | 0 | 0 | 0 | 0 | 0 | 0 | 0 | 0 | 0 | 0 | 0 | 0 | 0 | 0 | 0 | 0 | 0 | 0 | 0 | 0 | 0 | 0 | 0 | 0 | 0 | 0 | 0 | 0 | 0 | 0 | 0 | 0 | 0 | 0 | 0 | 0 | 0 | 0 | 0 | 0 | 0 | 0 | 0 | 0 | 0 | 0 | 0 | 0 | 0 | 0 | 0 | 0 | 0 | 0 | 0 | 0 | 0 | 0 | 0 | 0 | 0 | 0 | 0 | 0 | 0 | 0 | 0 | 0 | 0 | 0 | 0 | 0 | 0 | 0 | 0 | 0 | 0 | 0 | 0 | 0 | 0 | 0 | 0 | 0 | 0 | 0 | 0 | 0 | 0 | 0 | 0 | 0 | 0 | 0 | 0 | 0 | 0 | 0 | 0 | 0 | 0 | 0 | 0 | 0 | 0 | 0 | 0 | 0 | 0 | 0 | 0 | 0 | 0 | 0 | 0 | 0 | 0 | 0 | 0 | 0 | 0 | 0 | 0 | 0 | 0 | 0 | 0 | 0 | 0 | 0 | 0 | 0 | 0 | 0 | 0 | 0 | 0 | 0 | 0 | 0 | 0 | 0 | 0 | 0 | 0 | 0 | 0 | 0 | 0 | 0 | 0 | 0 | 126.0178 | 126.0178 | 126.0178 | 126.0178 | 126.0178 | 126.0178 | 126.0178 | 126.0178 | 126.0178 | 126.0178 | 126.0178 | 126.0178 | 112.0158 | 112.0158 | 112.0158 | 112.0158 | 112.0158 | 112.0158 | 112.0158 | 112.0158 | 112.0158 | 112.0158 | 112.0158 | 112.0158 | 98.0138 | 98.0138 | 98.0138 | 98.0138
2045-03-16 | 2045-04-15 | 1000 | 280900 | 0 | 0 | 0 | 0 | 0 | 0 | 0 | 0 | 0 | 0 | 0 | 0 | 0 | 0 | 0 | 0 | 0 | 0 | 0 | 0 | 0 | 0 | 0 | 0 | 0 | 0 | 0 | 0 | 0 | 0 | 0 | 0 | 0 | 0 | 0 | 0 | 0 | 0 | 0 | 0 | 0 | 0 | 0 | 0 | 0 | 0 | 0 | 0 | 0 | 0 | 0 | 0 | 0 | 0 | 0 | 0 | 0 | 0 | 0 | 0 | 0 | 0 | 0 | 0 | 0 | 0 | 0 | 0 | 0 | 0 | 0 | 0 | 0 | 0 | 0 | 0 | 0 | 0 | 0 | 0 | 0 | 0 | 0 | 0 | 0 | 0 | 0 | 0 | 0 | 0 | 0 | 0 | 0 | 0 | 0 | 0 | 0 | 0 | 0 | 0 | 0 | 0 | 0 | 0 | 0 | 0 | 0 | 0 | 0 | 0 | 0 | 0 | 0 | 0 | 0 | 0 | 0 | 0 | 0 | 0 | 0 | 0 | 0 | 0 | 0 | 0 | 0 | 0 | 0 | 0 | 0 | 0 | 0 | 0 | 0 | 0 | 0 | 0 | 0 | 0 | 0 | 0 | 0 | 0 | 0 | 0 | 0 | 0 | 0 | 0 | 0 | 0 | 0 | 0 | 0 | 0 | 0 | 0 | 0 | 0 | 0 | 0 | 0 | 0 | 0 | 0 | 0 | 0 | 0 | 0 | 0 | 0 | 0 | 0 | 0 | 0 | 0 | 0 | 0 | 0 | 0 | 0 | 0 | 0 | 0 | 0 | 0 | 0 | 0 | 0 | 0 | 0 | 0 | 0 | 0 | 0 | 0 | 0 | 0 | 0 | 0 | 0 | 0 | 0 | 0 | 0 | 0 | 0 | 0 | 0 | 0 | 0 | 0 | 0 | 0 | 0 | 0 | 0 | 0 | 0 | 0 | 0 | 0 | 0 | 0 | 0 | 0 | 0 | 0 | 0 | 0 | 0 | 0 | 0 | 0 | 0 | 0 | 0 | 0 | 0 | 0 | 0 | 0 | 0 | 0 | 0 | 0 | 0 | 0 | 0 | 0 | 0 | 0 | 0 | 0 | 0 | 0 | 0 | 0 | 0 | 0 | 0 | 0 | 0 | 0 | 0 | 0 | 0 | 0 | 0 | 0 | 0 | 0 | 0 | 0 | 0 | 0 | 0 | 0 | 126.0178 | 126.0178 | 126.0178 | 126.0178 | 126.0178 | 126.0178 | 126.0178 | 126.0178 | 126.0178 | 126.0178 | 126.0178 | 126.0178 | 112.0158 | 112.0158 | 112.0158 | 112.0158 | 112.0158 | 112.0158 | 112.0158 | 112.0158 | 112.0158 | 112.0158 | 112.0158 | 112.0158 | 98.0138 | 98.0138 | 98.0138
2045-04-16 | 2045-05-15 | 1000 | 281900 | 0 | 0 | 0 | 0 | 0 | 0 | 0 | 0 | 0 | 0 | 0 | 0 | 0 | 0 | 0 | 0 | 0 | 0 | 0 | 0 | 0 | 0 | 0 | 0 | 0 | 0 | 0 | 0 | 0 | 0 | 0 | 0 | 0 | 0 | 0 | 0 | 0 | 0 | 0 | 0 | 0 | 0 | 0 | 0 | 0 | 0 | 0 | 0 | 0 | 0 | 0 | 0 | 0 | 0 | 0 | 0 | 0 | 0 | 0 | 0 | 0 | 0 | 0 | 0 | 0 | 0 | 0 | 0 | 0 | 0 | 0 | 0 | 0 | 0 | 0 | 0 | 0 | 0 | 0 | 0 | 0 | 0 | 0 | 0 | 0 | 0 | 0 | 0 | 0 | 0 | 0 | 0 | 0 | 0 | 0 | 0 | 0 | 0 | 0 | 0 | 0 | 0 | 0 | 0 | 0 | 0 | 0 | 0 | 0 | 0 | 0 | 0 | 0 | 0 | 0 | 0 | 0 | 0 | 0 | 0 | 0 | 0 | 0 | 0 | 0 | 0 | 0 | 0 | 0 | 0 | 0 | 0 | 0 | 0 | 0 | 0 | 0 | 0 | 0 | 0 | 0 | 0 | 0 | 0 | 0 | 0 | 0 | 0 | 0 | 0 | 0 | 0 | 0 | 0 | 0 | 0 | 0 | 0 | 0 | 0 | 0 | 0 | 0 | 0 | 0 | 0 | 0 | 0 | 0 | 0 | 0 | 0 | 0 | 0 | 0 | 0 | 0 | 0 | 0 | 0 | 0 | 0 | 0 | 0 | 0 | 0 | 0 | 0 | 0 | 0 | 0 | 0 | 0 | 0 | 0 | 0 | 0 | 0 | 0 | 0 | 0 | 0 | 0 | 0 | 0 | 0 | 0 | 0 | 0 | 0 | 0 | 0 | 0 | 0 | 0 | 0 | 0 | 0 | 0 | 0 | 0 | 0 | 0 | 0 | 0 | 0 | 0 | 0 | 0 | 0 | 0 | 0 | 0 | 0 | 0 | 0 | 0 | 0 | 0 | 0 | 0 | 0 | 0 | 0 | 0 | 0 | 0 | 0 | 0 | 0 | 0 | 0 | 0 | 0 | 0 | 0 | 0 | 0 | 0 | 0 | 0 | 0 | 0 | 0 | 0 | 0 | 0 | 0 | 0 | 0 | 0 | 0 | 0 | 0 | 0 | 0 | 0 | 0 | 0 | 0 | 126.0178 | 126.0178 | 126.0178 | 126.0178 | 126.0178 | 126.0178 | 126.0178 | 126.0178 | 126.0178 | 126.0178 | 126.0178 | 126.0178 | 112.0158 | 112.0158 | 112.0158 | 112.0158 | 112.0158 | 112.0158 | 112.0158 | 112.0158 | 112.0158 | 112.0158 | 112.0158 | 112.0158 | 98.0138 | 98.0138
2045-05-16 | 2045-06-15 | 1000 | 282900 | 0 | 0 | 0 | 0 | 0 | 0 | 0 | 0 | 0 | 0 | 0 | 0 | 0 | 0 | 0 | 0 | 0 | 0 | 0 | 0 | 0 | 0 | 0 | 0 | 0 | 0 | 0 | 0 | 0 | 0 | 0 | 0 | 0 | 0 | 0 | 0 | 0 | 0 | 0 | 0 | 0 | 0 | 0 | 0 | 0 | 0 | 0 | 0 | 0 | 0 | 0 | 0 | 0 | 0 | 0 | 0 | 0 | 0 | 0 | 0 | 0 | 0 | 0 | 0 | 0 | 0 | 0 | 0 | 0 | 0 | 0 | 0 | 0 | 0 | 0 | 0 | 0 | 0 | 0 | 0 | 0 | 0 | 0 | 0 | 0 | 0 | 0 | 0 | 0 | 0 | 0 | 0 | 0 | 0 | 0 | 0 | 0 | 0 | 0 | 0 | 0 | 0 | 0 | 0 | 0 | 0 | 0 | 0 | 0 | 0 | 0 | 0 | 0 | 0 | 0 | 0 | 0 | 0 | 0 | 0 | 0 | 0 | 0 | 0 | 0 | 0 | 0 | 0 | 0 | 0 | 0 | 0 | 0 | 0 | 0 | 0 | 0 | 0 | 0 | 0 | 0 | 0 | 0 | 0 | 0 | 0 | 0 | 0 | 0 | 0 | 0 | 0 | 0 | 0 | 0 | 0 | 0 | 0 | 0 | 0 | 0 | 0 | 0 | 0 | 0 | 0 | 0 | 0 | 0 | 0 | 0 | 0 | 0 | 0 | 0 | 0 | 0 | 0 | 0 | 0 | 0 | 0 | 0 | 0 | 0 | 0 | 0 | 0 | 0 | 0 | 0 | 0 | 0 | 0 | 0 | 0 | 0 | 0 | 0 | 0 | 0 | 0 | 0 | 0 | 0 | 0 | 0 | 0 | 0 | 0 | 0 | 0 | 0 | 0 | 0 | 0 | 0 | 0 | 0 | 0 | 0 | 0 | 0 | 0 | 0 | 0 | 0 | 0 | 0 | 0 | 0 | 0 | 0 | 0 | 0 | 0 | 0 | 0 | 0 | 0 | 0 | 0 | 0 | 0 | 0 | 0 | 0 | 0 | 0 | 0 | 0 | 0 | 0 | 0 | 0 | 0 | 0 | 0 | 0 | 0 | 0 | 0 | 0 | 0 | 0 | 0 | 0 | 0 | 0 | 0 | 0 | 0 | 0 | 0 | 0 | 0 | 0 | 0 | 0 | 0 | 0 | 126.0178 | 126.0178 | 126.0178 | 126.0178 | 126.0178 | 126.0178 | 126.0178 | 126.0178 | 126.0178 | 126.0178 | 126.0178 | 126.0178 | 112.0158 | 112.0158 | 112.0158 | 112.0158 | 112.0158 | 112.0158 | 112.0158 | 112.0158 | 112.0158 | 112.0158 | 112.0158 | 112.0158 | 98.0138
2045-06-16 | 2045-07-15 | 1000 | 283900 | 0 | 0 | 0 | 0 | 0 | 0 | 0 | 0 | 0 | 0 | 0 | 0 | 0 | 0 | 0 | 0 | 0 | 0 | 0 | 0 | 0 | 0 | 0 | 0 | 0 | 0 | 0 | 0 | 0 | 0 | 0 | 0 | 0 | 0 | 0 | 0 | 0 | 0 | 0 | 0 | 0 | 0 | 0 | 0 | 0 | 0 | 0 | 0 | 0 | 0 | 0 | 0 | 0 | 0 | 0 | 0 | 0 | 0 | 0 | 0 | 0 | 0 | 0 | 0 | 0 | 0 | 0 | 0 | 0 | 0 | 0 | 0 | 0 | 0 | 0 | 0 | 0 | 0 | 0 | 0 | 0 | 0 | 0 | 0 | 0 | 0 | 0 | 0 | 0 | 0 | 0 | 0 | 0 | 0 | 0 | 0 | 0 | 0 | 0 | 0 | 0 | 0 | 0 | 0 | 0 | 0 | 0 | 0 | 0 | 0 | 0 | 0 | 0 | 0 | 0 | 0 | 0 | 0 | 0 | 0 | 0 | 0 | 0 | 0 | 0 | 0 | 0 | 0 | 0 | 0 | 0 | 0 | 0 | 0 | 0 | 0 | 0 | 0 | 0 | 0 | 0 | 0 | 0 | 0 | 0 | 0 | 0 | 0 | 0 | 0 | 0 | 0 | 0 | 0 | 0 | 0 | 0 | 0 | 0 | 0 | 0 | 0 | 0 | 0 | 0 | 0 | 0 | 0 | 0 | 0 | 0 | 0 | 0 | 0 | 0 | 0 | 0 | 0 | 0 | 0 | 0 | 0 | 0 | 0 | 0 | 0 | 0 | 0 | 0 | 0 | 0 | 0 | 0 | 0 | 0 | 0 | 0 | 0 | 0 | 0 | 0 | 0 | 0 | 0 | 0 | 0 | 0 | 0 | 0 | 0 | 0 | 0 | 0 | 0 | 0 | 0 | 0 | 0 | 0 | 0 | 0 | 0 | 0 | 0 | 0 | 0 | 0 | 0 | 0 | 0 | 0 | 0 | 0 | 0 | 0 | 0 | 0 | 0 | 0 | 0 | 0 | 0 | 0 | 0 | 0 | 0 | 0 | 0 | 0 | 0 | 0 | 0 | 0 | 0 | 0 | 0 | 0 | 0 | 0 | 0 | 0 | 0 | 0 | 0 | 0 | 0 | 0 | 0 | 0 | 0 | 0 | 0 | 0 | 0 | 0 | 0 | 0 | 0 | 0 | 0 | 0 | 0 | 126.0178 | 126.0178 | 126.0178 | 126.0178 | 126.0178 | 126.0178 | 126.0178 | 126.0178 | 126.0178 | 126.0178 | 126.0178 | 126.0178 | 112.0158 | 112.0158 | 112.0158 | 112.0158 | 112.0158 | 112.0158 | 112.0158 | 112.0158 | 112.0158 | 112.0158 | 112.0158 | 112.0158
2045-07-16 | 2045-08-15 | 1000 | 284900 | 0 | 0 | 0 | 0 | 0 | 0 | 0 | 0 | 0 | 0 | 0 | 0 | 0 | 0 | 0 | 0 | 0 | 0 | 0 | 0 | 0 | 0 | 0 | 0 | 0 | 0 | 0 | 0 | 0 | 0 | 0 | 0 | 0 | 0 | 0 | 0 | 0 | 0 | 0 | 0 | 0 | 0 | 0 | 0 | 0 | 0 | 0 | 0 | 0 | 0 | 0 | 0 | 0 | 0 | 0 | 0 | 0 | 0 | 0 | 0 | 0 | 0 | 0 | 0 | 0 | 0 | 0 | 0 | 0 | 0 | 0 | 0 | 0 | 0 | 0 | 0 | 0 | 0 | 0 | 0 | 0 | 0 | 0 | 0 | 0 | 0 | 0 | 0 | 0 | 0 | 0 | 0 | 0 | 0 | 0 | 0 | 0 | 0 | 0 | 0 | 0 | 0 | 0 | 0 | 0 | 0 | 0 | 0 | 0 | 0 | 0 | 0 | 0 | 0 | 0 | 0 | 0 | 0 | 0 | 0 | 0 | 0 | 0 | 0 | 0 | 0 | 0 | 0 | 0 | 0 | 0 | 0 | 0 | 0 | 0 | 0 | 0 | 0 | 0 | 0 | 0 | 0 | 0 | 0 | 0 | 0 | 0 | 0 | 0 | 0 | 0 | 0 | 0 | 0 | 0 | 0 | 0 | 0 | 0 | 0 | 0 | 0 | 0 | 0 | 0 | 0 | 0 | 0 | 0 | 0 | 0 | 0 | 0 | 0 | 0 | 0 | 0 | 0 | 0 | 0 | 0 | 0 | 0 | 0 | 0 | 0 | 0 | 0 | 0 | 0 | 0 | 0 | 0 | 0 | 0 | 0 | 0 | 0 | 0 | 0 | 0 | 0 | 0 | 0 | 0 | 0 | 0 | 0 | 0 | 0 | 0 | 0 | 0 | 0 | 0 | 0 | 0 | 0 | 0 | 0 | 0 | 0 | 0 | 0 | 0 | 0 | 0 | 0 | 0 | 0 | 0 | 0 | 0 | 0 | 0 | 0 | 0 | 0 | 0 | 0 | 0 | 0 | 0 | 0 | 0 | 0 | 0 | 0 | 0 | 0 | 0 | 0 | 0 | 0 | 0 | 0 | 0 | 0 | 0 | 0 | 0 | 0 | 0 | 0 | 0 | 0 | 0 | 0 | 0 | 0 | 0 | 0 | 0 | 0 | 0 | 0 | 0 | 0 | 0 | 0 | 0 | 0 | 0 | 126.0178 | 126.0178 | 126.0178 | 126.0178 | 126.0178 | 126.0178 | 126.0178 | 126.0178 | 126.0178 | 126.0178 | 126.0178 | 126.0178 | 112.0158 | 112.0158 | 112.0158 | 112.0158 | 112.0158 | 112.0158 | 112.0158 | 112.0158 | 112.0158 | 112.0158 | 112.0158
2045-08-16 | 2045-09-15 | 1000 | 285900 | 0 | 0 | 0 | 0 | 0 | 0 | 0 | 0 | 0 | 0 | 0 | 0 | 0 | 0 | 0 | 0 | 0 | 0 | 0 | 0 | 0 | 0 | 0 | 0 | 0 | 0 | 0 | 0 | 0 | 0 | 0 | 0 | 0 | 0 | 0 | 0 | 0 | 0 | 0 | 0 | 0 | 0 | 0 | 0 | 0 | 0 | 0 | 0 | 0 | 0 | 0 | 0 | 0 | 0 | 0 | 0 | 0 | 0 | 0 | 0 | 0 | 0 | 0 | 0 | 0 | 0 | 0 | 0 | 0 | 0 | 0 | 0 | 0 | 0 | 0 | 0 | 0 | 0 | 0 | 0 | 0 | 0 | 0 | 0 | 0 | 0 | 0 | 0 | 0 | 0 | 0 | 0 | 0 | 0 | 0 | 0 | 0 | 0 | 0 | 0 | 0 | 0 | 0 | 0 | 0 | 0 | 0 | 0 | 0 | 0 | 0 | 0 | 0 | 0 | 0 | 0 | 0 | 0 | 0 | 0 | 0 | 0 | 0 | 0 | 0 | 0 | 0 | 0 | 0 | 0 | 0 | 0 | 0 | 0 | 0 | 0 | 0 | 0 | 0 | 0 | 0 | 0 | 0 | 0 | 0 | 0 | 0 | 0 | 0 | 0 | 0 | 0 | 0 | 0 | 0 | 0 | 0 | 0 | 0 | 0 | 0 | 0 | 0 | 0 | 0 | 0 | 0 | 0 | 0 | 0 | 0 | 0 | 0 | 0 | 0 | 0 | 0 | 0 | 0 | 0 | 0 | 0 | 0 | 0 | 0 | 0 | 0 | 0 | 0 | 0 | 0 | 0 | 0 | 0 | 0 | 0 | 0 | 0 | 0 | 0 | 0 | 0 | 0 | 0 | 0 | 0 | 0 | 0 | 0 | 0 | 0 | 0 | 0 | 0 | 0 | 0 | 0 | 0 | 0 | 0 | 0 | 0 | 0 | 0 | 0 | 0 | 0 | 0 | 0 | 0 | 0 | 0 | 0 | 0 | 0 | 0 | 0 | 0 | 0 | 0 | 0 | 0 | 0 | 0 | 0 | 0 | 0 | 0 | 0 | 0 | 0 | 0 | 0 | 0 | 0 | 0 | 0 | 0 | 0 | 0 | 0 | 0 | 0 | 0 | 0 | 0 | 0 | 0 | 0 | 0 | 0 | 0 | 0 | 0 | 0 | 0 | 0 | 0 | 0 | 0 | 0 | 0 | 0 | 0 | 126.0178 | 126.0178 | 126.0178 | 126.0178 | 126.0178 | 126.0178 | 126.0178 | 126.0178 | 126.0178 | 126.0178 | 126.0178 | 126.0178 | 112.0158 | 112.0158 | 112.0158 | 112.0158 | 112.0158 | 112.0158 | 112.0158 | 112.0158 | 112.0158 | 112.0158
2045-09-16 | 2045-10-15 | 1000 | 286900 | 0 | 0 | 0 | 0 | 0 | 0 | 0 | 0 | 0 | 0 | 0 | 0 | 0 | 0 | 0 | 0 | 0 | 0 | 0 | 0 | 0 | 0 | 0 | 0 | 0 | 0 | 0 | 0 | 0 | 0 | 0 | 0 | 0 | 0 | 0 | 0 | 0 | 0 | 0 | 0 | 0 | 0 | 0 | 0 | 0 | 0 | 0 | 0 | 0 | 0 | 0 | 0 | 0 | 0 | 0 | 0 | 0 | 0 | 0 | 0 | 0 | 0 | 0 | 0 | 0 | 0 | 0 | 0 | 0 | 0 | 0 | 0 | 0 | 0 | 0 | 0 | 0 | 0 | 0 | 0 | 0 | 0 | 0 | 0 | 0 | 0 | 0 | 0 | 0 | 0 | 0 | 0 | 0 | 0 | 0 | 0 | 0 | 0 | 0 | 0 | 0 | 0 | 0 | 0 | 0 | 0 | 0 | 0 | 0 | 0 | 0 | 0 | 0 | 0 | 0 | 0 | 0 | 0 | 0 | 0 | 0 | 0 | 0 | 0 | 0 | 0 | 0 | 0 | 0 | 0 | 0 | 0 | 0 | 0 | 0 | 0 | 0 | 0 | 0 | 0 | 0 | 0 | 0 | 0 | 0 | 0 | 0 | 0 | 0 | 0 | 0 | 0 | 0 | 0 | 0 | 0 | 0 | 0 | 0 | 0 | 0 | 0 | 0 | 0 | 0 | 0 | 0 | 0 | 0 | 0 | 0 | 0 | 0 | 0 | 0 | 0 | 0 | 0 | 0 | 0 | 0 | 0 | 0 | 0 | 0 | 0 | 0 | 0 | 0 | 0 | 0 | 0 | 0 | 0 | 0 | 0 | 0 | 0 | 0 | 0 | 0 | 0 | 0 | 0 | 0 | 0 | 0 | 0 | 0 | 0 | 0 | 0 | 0 | 0 | 0 | 0 | 0 | 0 | 0 | 0 | 0 | 0 | 0 | 0 | 0 | 0 | 0 | 0 | 0 | 0 | 0 | 0 | 0 | 0 | 0 | 0 | 0 | 0 | 0 | 0 | 0 | 0 | 0 | 0 | 0 | 0 | 0 | 0 | 0 | 0 | 0 | 0 | 0 | 0 | 0 | 0 | 0 | 0 | 0 | 0 | 0 | 0 | 0 | 0 | 0 | 0 | 0 | 0 | 0 | 0 | 0 | 0 | 0 | 0 | 0 | 0 | 0 | 0 | 0 | 0 | 0 | 0 | 0 | 0 | 0 | 126.0178 | 126.0178 | 126.0178 | 126.0178 | 126.0178 | 126.0178 | 126.0178 | 126.0178 | 126.0178 | 126.0178 | 126.0178 | 126.0178 | 112.0158 | 112.0158 | 112.0158 | 112.0158 | 112.0158 | 112.0158 | 112.0158 | 112.0158 | 112.0158
2045-10-16 | 2045-11-15 | 1000 | 287900 | 0 | 0 | 0 | 0 | 0 | 0 | 0 | 0 | 0 | 0 | 0 | 0 | 0 | 0 | 0 | 0 | 0 | 0 | 0 | 0 | 0 | 0 | 0 | 0 | 0 | 0 | 0 | 0 | 0 | 0 | 0 | 0 | 0 | 0 | 0 | 0 | 0 | 0 | 0 | 0 | 0 | 0 | 0 | 0 | 0 | 0 | 0 | 0 | 0 | 0 | 0 | 0 | 0 | 0 | 0 | 0 | 0 | 0 | 0 | 0 | 0 | 0 | 0 | 0 | 0 | 0 | 0 | 0 | 0 | 0 | 0 | 0 | 0 | 0 | 0 | 0 | 0 | 0 | 0 | 0 | 0 | 0 | 0 | 0 | 0 | 0 | 0 | 0 | 0 | 0 | 0 | 0 | 0 | 0 | 0 | 0 | 0 | 0 | 0 | 0 | 0 | 0 | 0 | 0 | 0 | 0 | 0 | 0 | 0 | 0 | 0 | 0 | 0 | 0 | 0 | 0 | 0 | 0 | 0 | 0 | 0 | 0 | 0 | 0 | 0 | 0 | 0 | 0 | 0 | 0 | 0 | 0 | 0 | 0 | 0 | 0 | 0 | 0 | 0 | 0 | 0 | 0 | 0 | 0 | 0 | 0 | 0 | 0 | 0 | 0 | 0 | 0 | 0 | 0 | 0 | 0 | 0 | 0 | 0 | 0 | 0 | 0 | 0 | 0 | 0 | 0 | 0 | 0 | 0 | 0 | 0 | 0 | 0 | 0 | 0 | 0 | 0 | 0 | 0 | 0 | 0 | 0 | 0 | 0 | 0 | 0 | 0 | 0 | 0 | 0 | 0 | 0 | 0 | 0 | 0 | 0 | 0 | 0 | 0 | 0 | 0 | 0 | 0 | 0 | 0 | 0 | 0 | 0 | 0 | 0 | 0 | 0 | 0 | 0 | 0 | 0 | 0 | 0 | 0 | 0 | 0 | 0 | 0 | 0 | 0 | 0 | 0 | 0 | 0 | 0 | 0 | 0 | 0 | 0 | 0 | 0 | 0 | 0 | 0 | 0 | 0 | 0 | 0 | 0 | 0 | 0 | 0 | 0 | 0 | 0 | 0 | 0 | 0 | 0 | 0 | 0 | 0 | 0 | 0 | 0 | 0 | 0 | 0 | 0 | 0 | 0 | 0 | 0 | 0 | 0 | 0 | 0 | 0 | 0 | 0 | 0 | 0 | 0 | 0 | 0 | 0 | 0 | 0 | 0 | 0 | 0 | 126.0178 | 126.0178 | 126.0178 | 126.0178 | 126.0178 | 126.0178 | 126.0178 | 126.0178 | 126.0178 | 126.0178 | 126.0178 | 126.0178 | 112.0158 | 112.0158 | 112.0158 | 112.0158 | 112.0158 | 112.0158 | 112.0158 | 112.0158
2045-11-16 | 2045-12-15 | 1000 | 288900 | 0 | 0 | 0 | 0 | 0 | 0 | 0 | 0 | 0 | 0 | 0 | 0 | 0 | 0 | 0 | 0 | 0 | 0 | 0 | 0 | 0 | 0 | 0 | 0 | 0 | 0 | 0 | 0 | 0 | 0 | 0 | 0 | 0 | 0 | 0 | 0 | 0 | 0 | 0 | 0 | 0 | 0 | 0 | 0 | 0 | 0 | 0 | 0 | 0 | 0 | 0 | 0 | 0 | 0 | 0 | 0 | 0 | 0 | 0 | 0 | 0 | 0 | 0 | 0 | 0 | 0 | 0 | 0 | 0 | 0 | 0 | 0 | 0 | 0 | 0 | 0 | 0 | 0 | 0 | 0 | 0 | 0 | 0 | 0 | 0 | 0 | 0 | 0 | 0 | 0 | 0 | 0 | 0 | 0 | 0 | 0 | 0 | 0 | 0 | 0 | 0 | 0 | 0 | 0 | 0 | 0 | 0 | 0 | 0 | 0 | 0 | 0 | 0 | 0 | 0 | 0 | 0 | 0 | 0 | 0 | 0 | 0 | 0 | 0 | 0 | 0 | 0 | 0 | 0 | 0 | 0 | 0 | 0 | 0 | 0 | 0 | 0 | 0 | 0 | 0 | 0 | 0 | 0 | 0 | 0 | 0 | 0 | 0 | 0 | 0 | 0 | 0 | 0 | 0 | 0 | 0 | 0 | 0 | 0 | 0 | 0 | 0 | 0 | 0 | 0 | 0 | 0 | 0 | 0 | 0 | 0 | 0 | 0 | 0 | 0 | 0 | 0 | 0 | 0 | 0 | 0 | 0 | 0 | 0 | 0 | 0 | 0 | 0 | 0 | 0 | 0 | 0 | 0 | 0 | 0 | 0 | 0 | 0 | 0 | 0 | 0 | 0 | 0 | 0 | 0 | 0 | 0 | 0 | 0 | 0 | 0 | 0 | 0 | 0 | 0 | 0 | 0 | 0 | 0 | 0 | 0 | 0 | 0 | 0 | 0 | 0 | 0 | 0 | 0 | 0 | 0 | 0 | 0 | 0 | 0 | 0 | 0 | 0 | 0 | 0 | 0 | 0 | 0 | 0 | 0 | 0 | 0 | 0 | 0 | 0 | 0 | 0 | 0 | 0 | 0 | 0 | 0 | 0 | 0 | 0 | 0 | 0 | 0 | 0 | 0 | 0 | 0 | 0 | 0 | 0 | 0 | 0 | 0 | 0 | 0 | 0 | 0 | 0 | 0 | 0 | 0 | 0 | 0 | 0 | 0 | 0 | 0 | 126.0178 | 126.0178 | 126.0178 | 126.0178 | 126.0178 | 126.0178 | 126.0178 | 126.0178 | 126.0178 | 126.0178 | 126.0178 | 126.0178 | 112.0158 | 112.0158 | 112.0158 | 112.0158 | 112.0158 | 112.0158 | 112.0158
2045-12-16 | 2046-01-15 | 1000 | 289900 | 0 | 0 | 0 | 0 | 0 | 0 | 0 | 0 | 0 | 0 | 0 | 0 | 0 | 0 | 0 | 0 | 0 | 0 | 0 | 0 | 0 | 0 | 0 | 0 | 0 | 0 | 0 | 0 | 0 | 0 | 0 | 0 | 0 | 0 | 0 | 0 | 0 | 0 | 0 | 0 | 0 | 0 | 0 | 0 | 0 | 0 | 0 | 0 | 0 | 0 | 0 | 0 | 0 | 0 | 0 | 0 | 0 | 0 | 0 | 0 | 0 | 0 | 0 | 0 | 0 | 0 | 0 | 0 | 0 | 0 | 0 | 0 | 0 | 0 | 0 | 0 | 0 | 0 | 0 | 0 | 0 | 0 | 0 | 0 | 0 | 0 | 0 | 0 | 0 | 0 | 0 | 0 | 0 | 0 | 0 | 0 | 0 | 0 | 0 | 0 | 0 | 0 | 0 | 0 | 0 | 0 | 0 | 0 | 0 | 0 | 0 | 0 | 0 | 0 | 0 | 0 | 0 | 0 | 0 | 0 | 0 | 0 | 0 | 0 | 0 | 0 | 0 | 0 | 0 | 0 | 0 | 0 | 0 | 0 | 0 | 0 | 0 | 0 | 0 | 0 | 0 | 0 | 0 | 0 | 0 | 0 | 0 | 0 | 0 | 0 | 0 | 0 | 0 | 0 | 0 | 0 | 0 | 0 | 0 | 0 | 0 | 0 | 0 | 0 | 0 | 0 | 0 | 0 | 0 | 0 | 0 | 0 | 0 | 0 | 0 | 0 | 0 | 0 | 0 | 0 | 0 | 0 | 0 | 0 | 0 | 0 | 0 | 0 | 0 | 0 | 0 | 0 | 0 | 0 | 0 | 0 | 0 | 0 | 0 | 0 | 0 | 0 | 0 | 0 | 0 | 0 | 0 | 0 | 0 | 0 | 0 | 0 | 0 | 0 | 0 | 0 | 0 | 0 | 0 | 0 | 0 | 0 | 0 | 0 | 0 | 0 | 0 | 0 | 0 | 0 | 0 | 0 | 0 | 0 | 0 | 0 | 0 | 0 | 0 | 0 | 0 | 0 | 0 | 0 | 0 | 0 | 0 | 0 | 0 | 0 | 0 | 0 | 0 | 0 | 0 | 0 | 0 | 0 | 0 | 0 | 0 | 0 | 0 | 0 | 0 | 0 | 0 | 0 | 0 | 0 | 0 | 0 | 0 | 0 | 0 | 0 | 0 | 0 | 0 | 0 | 0 | 0 | 0 | 0 | 0 | 0 | 0 | 0 | 126.0178 | 126.0178 | 126.0178 | 126.0178 | 126.0178 | 126.0178 | 126.0178 | 126.0178 | 126.0178 | 126.0178 | 126.0178 | 126.0178 | 112.0158 | 112.0158 | 112.0158 | 112.0158 | 112.0158 | 112.0158
2046-01-16 | 2046-02-15 | 1000 | 290900 | 0 | 0 | 0 | 0 | 0 | 0 | 0 | 0 | 0 | 0 | 0 | 0 | 0 | 0 | 0 | 0 | 0 | 0 | 0 | 0 | 0 | 0 | 0 | 0 | 0 | 0 | 0 | 0 | 0 | 0 | 0 | 0 | 0 | 0 | 0 | 0 | 0 | 0 | 0 | 0 | 0 | 0 | 0 | 0 | 0 | 0 | 0 | 0 | 0 | 0 | 0 | 0 | 0 | 0 | 0 | 0 | 0 | 0 | 0 | 0 | 0 | 0 | 0 | 0 | 0 | 0 | 0 | 0 | 0 | 0 | 0 | 0 | 0 | 0 | 0 | 0 | 0 | 0 | 0 | 0 | 0 | 0 | 0 | 0 | 0 | 0 | 0 | 0 | 0 | 0 | 0 | 0 | 0 | 0 | 0 | 0 | 0 | 0 | 0 | 0 | 0 | 0 | 0 | 0 | 0 | 0 | 0 | 0 | 0 | 0 | 0 | 0 | 0 | 0 | 0 | 0 | 0 | 0 | 0 | 0 | 0 | 0 | 0 | 0 | 0 | 0 | 0 | 0 | 0 | 0 | 0 | 0 | 0 | 0 | 0 | 0 | 0 | 0 | 0 | 0 | 0 | 0 | 0 | 0 | 0 | 0 | 0 | 0 | 0 | 0 | 0 | 0 | 0 | 0 | 0 | 0 | 0 | 0 | 0 | 0 | 0 | 0 | 0 | 0 | 0 | 0 | 0 | 0 | 0 | 0 | 0 | 0 | 0 | 0 | 0 | 0 | 0 | 0 | 0 | 0 | 0 | 0 | 0 | 0 | 0 | 0 | 0 | 0 | 0 | 0 | 0 | 0 | 0 | 0 | 0 | 0 | 0 | 0 | 0 | 0 | 0 | 0 | 0 | 0 | 0 | 0 | 0 | 0 | 0 | 0 | 0 | 0 | 0 | 0 | 0 | 0 | 0 | 0 | 0 | 0 | 0 | 0 | 0 | 0 | 0 | 0 | 0 | 0 | 0 | 0 | 0 | 0 | 0 | 0 | 0 | 0 | 0 | 0 | 0 | 0 | 0 | 0 | 0 | 0 | 0 | 0 | 0 | 0 | 0 | 0 | 0 | 0 | 0 | 0 | 0 | 0 | 0 | 0 | 0 | 0 | 0 | 0 | 0 | 0 | 0 | 0 | 0 | 0 | 0 | 0 | 0 | 0 | 0 | 0 | 0 | 0 | 0 | 0 | 0 | 0 | 0 | 0 | 0 | 0 | 0 | 0 | 0 | 0 | 0 | 126.0178 | 126.0178 | 126.0178 | 126.0178 | 126.0178 | 126.0178 | 126.0178 | 126.0178 | 126.0178 | 126.0178 | 126.0178 | 126.0178 | 112.0158 | 112.0158 | 112.0158 | 112.0158 | 112.0158
2046-02-16 | 2046-03-15 | 1000 | 291900 | 0 | 0 | 0 | 0 | 0 | 0 | 0 | 0 | 0 | 0 | 0 | 0 | 0 | 0 | 0 | 0 | 0 | 0 | 0 | 0 | 0 | 0 | 0 | 0 | 0 | 0 | 0 | 0 | 0 | 0 | 0 | 0 | 0 | 0 | 0 | 0 | 0 | 0 | 0 | 0 | 0 | 0 | 0 | 0 | 0 | 0 | 0 | 0 | 0 | 0 | 0 | 0 | 0 | 0 | 0 | 0 | 0 | 0 | 0 | 0 | 0 | 0 | 0 | 0 | 0 | 0 | 0 | 0 | 0 | 0 | 0 | 0 | 0 | 0 | 0 | 0 | 0 | 0 | 0 | 0 | 0 | 0 | 0 | 0 | 0 | 0 | 0 | 0 | 0 | 0 | 0 | 0 | 0 | 0 | 0 | 0 | 0 | 0 | 0 | 0 | 0 | 0 | 0 | 0 | 0 | 0 | 0 | 0 | 0 | 0 | 0 | 0 | 0 | 0 | 0 | 0 | 0 | 0 | 0 | 0 | 0 | 0 | 0 | 0 | 0 | 0 | 0 | 0 | 0 | 0 | 0 | 0 | 0 | 0 | 0 | 0 | 0 | 0 | 0 | 0 | 0 | 0 | 0 | 0 | 0 | 0 | 0 | 0 | 0 | 0 | 0 | 0 | 0 | 0 | 0 | 0 | 0 | 0 | 0 | 0 | 0 | 0 | 0 | 0 | 0 | 0 | 0 | 0 | 0 | 0 | 0 | 0 | 0 | 0 | 0 | 0 | 0 | 0 | 0 | 0 | 0 | 0 | 0 | 0 | 0 | 0 | 0 | 0 | 0 | 0 | 0 | 0 | 0 | 0 | 0 | 0 | 0 | 0 | 0 | 0 | 0 | 0 | 0 | 0 | 0 | 0 | 0 | 0 | 0 | 0 | 0 | 0 | 0 | 0 | 0 | 0 | 0 | 0 | 0 | 0 | 0 | 0 | 0 | 0 | 0 | 0 | 0 | 0 | 0 | 0 | 0 | 0 | 0 | 0 | 0 | 0 | 0 | 0 | 0 | 0 | 0 | 0 | 0 | 0 | 0 | 0 | 0 | 0 | 0 | 0 | 0 | 0 | 0 | 0 | 0 | 0 | 0 | 0 | 0 | 0 | 0 | 0 | 0 | 0 | 0 | 0 | 0 | 0 | 0 | 0 | 0 | 0 | 0 | 0 | 0 | 0 | 0 | 0 | 0 | 0 | 0 | 0 | 0 | 0 | 0 | 0 | 0 | 0 | 0 | 0 | 126.0178 | 126.0178 | 126.0178 | 126.0178 | 126.0178 | 126.0178 | 126.0178 | 126.0178 | 126.0178 | 126.0178 | 126.0178 | 126.0178 | 112.0158 | 112.0158 | 112.0158 | 112.0158
2046-03-16 | 2046-04-15 | 1000 | 292900 | 0 | 0 | 0 | 0 | 0 | 0 | 0 | 0 | 0 | 0 | 0 | 0 | 0 | 0 | 0 | 0 | 0 | 0 | 0 | 0 | 0 | 0 | 0 | 0 | 0 | 0 | 0 | 0 | 0 | 0 | 0 | 0 | 0 | 0 | 0 | 0 | 0 | 0 | 0 | 0 | 0 | 0 | 0 | 0 | 0 | 0 | 0 | 0 | 0 | 0 | 0 | 0 | 0 | 0 | 0 | 0 | 0 | 0 | 0 | 0 | 0 | 0 | 0 | 0 | 0 | 0 | 0 | 0 | 0 | 0 | 0 | 0 | 0 | 0 | 0 | 0 | 0 | 0 | 0 | 0 | 0 | 0 | 0 | 0 | 0 | 0 | 0 | 0 | 0 | 0 | 0 | 0 | 0 | 0 | 0 | 0 | 0 | 0 | 0 | 0 | 0 | 0 | 0 | 0 | 0 | 0 | 0 | 0 | 0 | 0 | 0 | 0 | 0 | 0 | 0 | 0 | 0 | 0 | 0 | 0 | 0 | 0 | 0 | 0 | 0 | 0 | 0 | 0 | 0 | 0 | 0 | 0 | 0 | 0 | 0 | 0 | 0 | 0 | 0 | 0 | 0 | 0 | 0 | 0 | 0 | 0 | 0 | 0 | 0 | 0 | 0 | 0 | 0 | 0 | 0 | 0 | 0 | 0 | 0 | 0 | 0 | 0 | 0 | 0 | 0 | 0 | 0 | 0 | 0 | 0 | 0 | 0 | 0 | 0 | 0 | 0 | 0 | 0 | 0 | 0 | 0 | 0 | 0 | 0 | 0 | 0 | 0 | 0 | 0 | 0 | 0 | 0 | 0 | 0 | 0 | 0 | 0 | 0 | 0 | 0 | 0 | 0 | 0 | 0 | 0 | 0 | 0 | 0 | 0 | 0 | 0 | 0 | 0 | 0 | 0 | 0 | 0 | 0 | 0 | 0 | 0 | 0 | 0 | 0 | 0 | 0 | 0 | 0 | 0 | 0 | 0 | 0 | 0 | 0 | 0 | 0 | 0 | 0 | 0 | 0 | 0 | 0 | 0 | 0 | 0 | 0 | 0 | 0 | 0 | 0 | 0 | 0 | 0 | 0 | 0 | 0 | 0 | 0 | 0 | 0 | 0 | 0 | 0 | 0 | 0 | 0 | 0 | 0 | 0 | 0 | 0 | 0 | 0 | 0 | 0 | 0 | 0 | 0 | 0 | 0 | 0 | 0 | 0 | 0 | 0 | 0 | 0 | 0 | 0 | 0 | 0 | 126.0178 | 126.0178 | 126.0178 | 126.0178 | 126.0178 | 126.0178 | 126.0178 | 126.0178 | 126.0178 | 126.0178 | 126.0178 | 126.0178 | 112.0158 | 112.0158 | 112.0158
2046-04-16 | 2046-05-15 | 1000 | 293900 | 0 | 0 | 0 | 0 | 0 | 0 | 0 | 0 | 0 | 0 | 0 | 0 | 0 | 0 | 0 | 0 | 0 | 0 | 0 | 0 | 0 | 0 | 0 | 0 | 0 | 0 | 0 | 0 | 0 | 0 | 0 | 0 | 0 | 0 | 0 | 0 | 0 | 0 | 0 | 0 | 0 | 0 | 0 | 0 | 0 | 0 | 0 | 0 | 0 | 0 | 0 | 0 | 0 | 0 | 0 | 0 | 0 | 0 | 0 | 0 | 0 | 0 | 0 | 0 | 0 | 0 | 0 | 0 | 0 | 0 | 0 | 0 | 0 | 0 | 0 | 0 | 0 | 0 | 0 | 0 | 0 | 0 | 0 | 0 | 0 | 0 | 0 | 0 | 0 | 0 | 0 | 0 | 0 | 0 | 0 | 0 | 0 | 0 | 0 | 0 | 0 | 0 | 0 | 0 | 0 | 0 | 0 | 0 | 0 | 0 | 0 | 0 | 0 | 0 | 0 | 0 | 0 | 0 | 0 | 0 | 0 | 0 | 0 | 0 | 0 | 0 | 0 | 0 | 0 | 0 | 0 | 0 | 0 | 0 | 0 | 0 | 0 | 0 | 0 | 0 | 0 | 0 | 0 | 0 | 0 | 0 | 0 | 0 | 0 | 0 | 0 | 0 | 0 | 0 | 0 | 0 | 0 | 0 | 0 | 0 | 0 | 0 | 0 | 0 | 0 | 0 | 0 | 0 | 0 | 0 | 0 | 0 | 0 | 0 | 0 | 0 | 0 | 0 | 0 | 0 | 0 | 0 | 0 | 0 | 0 | 0 | 0 | 0 | 0 | 0 | 0 | 0 | 0 | 0 | 0 | 0 | 0 | 0 | 0 | 0 | 0 | 0 | 0 | 0 | 0 | 0 | 0 | 0 | 0 | 0 | 0 | 0 | 0 | 0 | 0 | 0 | 0 | 0 | 0 | 0 | 0 | 0 | 0 | 0 | 0 | 0 | 0 | 0 | 0 | 0 | 0 | 0 | 0 | 0 | 0 | 0 | 0 | 0 | 0 | 0 | 0 | 0 | 0 | 0 | 0 | 0 | 0 | 0 | 0 | 0 | 0 | 0 | 0 | 0 | 0 | 0 | 0 | 0 | 0 | 0 | 0 | 0 | 0 | 0 | 0 | 0 | 0 | 0 | 0 | 0 | 0 | 0 | 0 | 0 | 0 | 0 | 0 | 0 | 0 | 0 | 0 | 0 | 0 | 0 | 0 | 0 | 0 | 0 | 0 | 0 | 0 | 0 | 126.0178 | 126.0178 | 126.0178 | 126.0178 | 126.0178 | 126.0178 | 126.0178 | 126.0178 | 126.0178 | 126.0178 | 126.0178 | 126.0178 | 112.0158 | 112.0158
2046-05-16 | 2046-06-15 | 1000 | 294900 | 0 | 0 | 0 | 0 | 0 | 0 | 0 | 0 | 0 | 0 | 0 | 0 | 0 | 0 | 0 | 0 | 0 | 0 | 0 | 0 | 0 | 0 | 0 | 0 | 0 | 0 | 0 | 0 | 0 | 0 | 0 | 0 | 0 | 0 | 0 | 0 | 0 | 0 | 0 | 0 | 0 | 0 | 0 | 0 | 0 | 0 | 0 | 0 | 0 | 0 | 0 | 0 | 0 | 0 | 0 | 0 | 0 | 0 | 0 | 0 | 0 | 0 | 0 | 0 | 0 | 0 | 0 | 0 | 0 | 0 | 0 | 0 | 0 | 0 | 0 | 0 | 0 | 0 | 0 | 0 | 0 | 0 | 0 | 0 | 0 | 0 | 0 | 0 | 0 | 0 | 0 | 0 | 0 | 0 | 0 | 0 | 0 | 0 | 0 | 0 | 0 | 0 | 0 | 0 | 0 | 0 | 0 | 0 | 0 | 0 | 0 | 0 | 0 | 0 | 0 | 0 | 0 | 0 | 0 | 0 | 0 | 0 | 0 | 0 | 0 | 0 | 0 | 0 | 0 | 0 | 0 | 0 | 0 | 0 | 0 | 0 | 0 | 0 | 0 | 0 | 0 | 0 | 0 | 0 | 0 | 0 | 0 | 0 | 0 | 0 | 0 | 0 | 0 | 0 | 0 | 0 | 0 | 0 | 0 | 0 | 0 | 0 | 0 | 0 | 0 | 0 | 0 | 0 | 0 | 0 | 0 | 0 | 0 | 0 | 0 | 0 | 0 | 0 | 0 | 0 | 0 | 0 | 0 | 0 | 0 | 0 | 0 | 0 | 0 | 0 | 0 | 0 | 0 | 0 | 0 | 0 | 0 | 0 | 0 | 0 | 0 | 0 | 0 | 0 | 0 | 0 | 0 | 0 | 0 | 0 | 0 | 0 | 0 | 0 | 0 | 0 | 0 | 0 | 0 | 0 | 0 | 0 | 0 | 0 | 0 | 0 | 0 | 0 | 0 | 0 | 0 | 0 | 0 | 0 | 0 | 0 | 0 | 0 | 0 | 0 | 0 | 0 | 0 | 0 | 0 | 0 | 0 | 0 | 0 | 0 | 0 | 0 | 0 | 0 | 0 | 0 | 0 | 0 | 0 | 0 | 0 | 0 | 0 | 0 | 0 | 0 | 0 | 0 | 0 | 0 | 0 | 0 | 0 | 0 | 0 | 0 | 0 | 0 | 0 | 0 | 0 | 0 | 0 | 0 | 0 | 0 | 0 | 0 | 0 | 0 | 0 | 0 | 0 | 126.0178 | 126.0178 | 126.0178 | 126.0178 | 126.0178 | 126.0178 | 126.0178 | 126.0178 | 126.0178 | 126.0178 | 126.0178 | 126.0178 | 112.0158
2046-06-16 | 2046-07-15 | 1000 | 295900 | 0 | 0 | 0 | 0 | 0 | 0 | 0 | 0 | 0 | 0 | 0 | 0 | 0 | 0 | 0 | 0 | 0 | 0 | 0 | 0 | 0 | 0 | 0 | 0 | 0 | 0 | 0 | 0 | 0 | 0 | 0 | 0 | 0 | 0 | 0 | 0 | 0 | 0 | 0 | 0 | 0 | 0 | 0 | 0 | 0 | 0 | 0 | 0 | 0 | 0 | 0 | 0 | 0 | 0 | 0 | 0 | 0 | 0 | 0 | 0 | 0 | 0 | 0 | 0 | 0 | 0 | 0 | 0 | 0 | 0 | 0 | 0 | 0 | 0 | 0 | 0 | 0 | 0 | 0 | 0 | 0 | 0 | 0 | 0 | 0 | 0 | 0 | 0 | 0 | 0 | 0 | 0 | 0 | 0 | 0 | 0 | 0 | 0 | 0 | 0 | 0 | 0 | 0 | 0 | 0 | 0 | 0 | 0 | 0 | 0 | 0 | 0 | 0 | 0 | 0 | 0 | 0 | 0 | 0 | 0 | 0 | 0 | 0 | 0 | 0 | 0 | 0 | 0 | 0 | 0 | 0 | 0 | 0 | 0 | 0 | 0 | 0 | 0 | 0 | 0 | 0 | 0 | 0 | 0 | 0 | 0 | 0 | 0 | 0 | 0 | 0 | 0 | 0 | 0 | 0 | 0 | 0 | 0 | 0 | 0 | 0 | 0 | 0 | 0 | 0 | 0 | 0 | 0 | 0 | 0 | 0 | 0 | 0 | 0 | 0 | 0 | 0 | 0 | 0 | 0 | 0 | 0 | 0 | 0 | 0 | 0 | 0 | 0 | 0 | 0 | 0 | 0 | 0 | 0 | 0 | 0 | 0 | 0 | 0 | 0 | 0 | 0 | 0 | 0 | 0 | 0 | 0 | 0 | 0 | 0 | 0 | 0 | 0 | 0 | 0 | 0 | 0 | 0 | 0 | 0 | 0 | 0 | 0 | 0 | 0 | 0 | 0 | 0 | 0 | 0 | 0 | 0 | 0 | 0 | 0 | 0 | 0 | 0 | 0 | 0 | 0 | 0 | 0 | 0 | 0 | 0 | 0 | 0 | 0 | 0 | 0 | 0 | 0 | 0 | 0 | 0 | 0 | 0 | 0 | 0 | 0 | 0 | 0 | 0 | 0 | 0 | 0 | 0 | 0 | 0 | 0 | 0 | 0 | 0 | 0 | 0 | 0 | 0 | 0 | 0 | 0 | 0 | 0 | 0 | 0 | 0 | 0 | 0 | 0 | 0 | 0 | 0 | 0 | 0 | 126.0178 | 126.0178 | 126.0178 | 126.0178 | 126.0178 | 126.0178 | 126.0178 | 126.0178 | 126.0178 | 126.0178 | 126.0178 | 126.0178
2046-07-16 | 2046-08-15 | 1000 | 296900 | 0 | 0 | 0 | 0 | 0 | 0 | 0 | 0 | 0 | 0 | 0 | 0 | 0 | 0 | 0 | 0 | 0 | 0 | 0 | 0 | 0 | 0 | 0 | 0 | 0 | 0 | 0 | 0 | 0 | 0 | 0 | 0 | 0 | 0 | 0 | 0 | 0 | 0 | 0 | 0 | 0 | 0 | 0 | 0 | 0 | 0 | 0 | 0 | 0 | 0 | 0 | 0 | 0 | 0 | 0 | 0 | 0 | 0 | 0 | 0 | 0 | 0 | 0 | 0 | 0 | 0 | 0 | 0 | 0 | 0 | 0 | 0 | 0 | 0 | 0 | 0 | 0 | 0 | 0 | 0 | 0 | 0 | 0 | 0 | 0 | 0 | 0 | 0 | 0 | 0 | 0 | 0 | 0 | 0 | 0 | 0 | 0 | 0 | 0 | 0 | 0 | 0 | 0 | 0 | 0 | 0 | 0 | 0 | 0 | 0 | 0 | 0 | 0 | 0 | 0 | 0 | 0 | 0 | 0 | 0 | 0 | 0 | 0 | 0 | 0 | 0 | 0 | 0 | 0 | 0 | 0 | 0 | 0 | 0 | 0 | 0 | 0 | 0 | 0 | 0 | 0 | 0 | 0 | 0 | 0 | 0 | 0 | 0 | 0 | 0 | 0 | 0 | 0 | 0 | 0 | 0 | 0 | 0 | 0 | 0 | 0 | 0 | 0 | 0 | 0 | 0 | 0 | 0 | 0 | 0 | 0 | 0 | 0 | 0 | 0 | 0 | 0 | 0 | 0 | 0 | 0 | 0 | 0 | 0 | 0 | 0 | 0 | 0 | 0 | 0 | 0 | 0 | 0 | 0 | 0 | 0 | 0 | 0 | 0 | 0 | 0 | 0 | 0 | 0 | 0 | 0 | 0 | 0 | 0 | 0 | 0 | 0 | 0 | 0 | 0 | 0 | 0 | 0 | 0 | 0 | 0 | 0 | 0 | 0 | 0 | 0 | 0 | 0 | 0 | 0 | 0 | 0 | 0 | 0 | 0 | 0 | 0 | 0 | 0 | 0 | 0 | 0 | 0 | 0 | 0 | 0 | 0 | 0 | 0 | 0 | 0 | 0 | 0 | 0 | 0 | 0 | 0 | 0 | 0 | 0 | 0 | 0 | 0 | 0 | 0 | 0 | 0 | 0 | 0 | 0 | 0 | 0 | 0 | 0 | 0 | 0 | 0 | 0 | 0 | 0 | 0 | 0 | 0 | 0 | 0 | 0 | 0 | 0 | 0 | 0 | 0 | 0 | 0 | 0 | 0 | 126.0178 | 126.0178 | 126.0178 | 126.0178 | 126.0178 | 126.0178 | 126.0178 | 126.0178 | 126.0178 | 126.0178 | 126.0178
2046-08-16 | 2046-09-15 | 1000 | 297900 | 0 | 0 | 0 | 0 | 0 | 0 | 0 | 0 | 0 | 0 | 0 | 0 | 0 | 0 | 0 | 0 | 0 | 0 | 0 | 0 | 0 | 0 | 0 | 0 | 0 | 0 | 0 | 0 | 0 | 0 | 0 | 0 | 0 | 0 | 0 | 0 | 0 | 0 | 0 | 0 | 0 | 0 | 0 | 0 | 0 | 0 | 0 | 0 | 0 | 0 | 0 | 0 | 0 | 0 | 0 | 0 | 0 | 0 | 0 | 0 | 0 | 0 | 0 | 0 | 0 | 0 | 0 | 0 | 0 | 0 | 0 | 0 | 0 | 0 | 0 | 0 | 0 | 0 | 0 | 0 | 0 | 0 | 0 | 0 | 0 | 0 | 0 | 0 | 0 | 0 | 0 | 0 | 0 | 0 | 0 | 0 | 0 | 0 | 0 | 0 | 0 | 0 | 0 | 0 | 0 | 0 | 0 | 0 | 0 | 0 | 0 | 0 | 0 | 0 | 0 | 0 | 0 | 0 | 0 | 0 | 0 | 0 | 0 | 0 | 0 | 0 | 0 | 0 | 0 | 0 | 0 | 0 | 0 | 0 | 0 | 0 | 0 | 0 | 0 | 0 | 0 | 0 | 0 | 0 | 0 | 0 | 0 | 0 | 0 | 0 | 0 | 0 | 0 | 0 | 0 | 0 | 0 | 0 | 0 | 0 | 0 | 0 | 0 | 0 | 0 | 0 | 0 | 0 | 0 | 0 | 0 | 0 | 0 | 0 | 0 | 0 | 0 | 0 | 0 | 0 | 0 | 0 | 0 | 0 | 0 | 0 | 0 | 0 | 0 | 0 | 0 | 0 | 0 | 0 | 0 | 0 | 0 | 0 | 0 | 0 | 0 | 0 | 0 | 0 | 0 | 0 | 0 | 0 | 0 | 0 | 0 | 0 | 0 | 0 | 0 | 0 | 0 | 0 | 0 | 0 | 0 | 0 | 0 | 0 | 0 | 0 | 0 | 0 | 0 | 0 | 0 | 0 | 0 | 0 | 0 | 0 | 0 | 0 | 0 | 0 | 0 | 0 | 0 | 0 | 0 | 0 | 0 | 0 | 0 | 0 | 0 | 0 | 0 | 0 | 0 | 0 | 0 | 0 | 0 | 0 | 0 | 0 | 0 | 0 | 0 | 0 | 0 | 0 | 0 | 0 | 0 | 0 | 0 | 0 | 0 | 0 | 0 | 0 | 0 | 0 | 0 | 0 | 0 | 0 | 0 | 0 | 0 | 0 | 0 | 0 | 0 | 0 | 0 | 0 | 0 | 0 | 126.0178 | 126.0178 | 126.0178 | 126.0178 | 126.0178 | 126.0178 | 126.0178 | 126.0178 | 126.0178 | 126.0178
2046-09-16 | 2046-10-15 | 1000 | 298900 | 0 | 0 | 0 | 0 | 0 | 0 | 0 | 0 | 0 | 0 | 0 | 0 | 0 | 0 | 0 | 0 | 0 | 0 | 0 | 0 | 0 | 0 | 0 | 0 | 0 | 0 | 0 | 0 | 0 | 0 | 0 | 0 | 0 | 0 | 0 | 0 | 0 | 0 | 0 | 0 | 0 | 0 | 0 | 0 | 0 | 0 | 0 | 0 | 0 | 0 | 0 | 0 | 0 | 0 | 0 | 0 | 0 | 0 | 0 | 0 | 0 | 0 | 0 | 0 | 0 | 0 | 0 | 0 | 0 | 0 | 0 | 0 | 0 | 0 | 0 | 0 | 0 | 0 | 0 | 0 | 0 | 0 | 0 | 0 | 0 | 0 | 0 | 0 | 0 | 0 | 0 | 0 | 0 | 0 | 0 | 0 | 0 | 0 | 0 | 0 | 0 | 0 | 0 | 0 | 0 | 0 | 0 | 0 | 0 | 0 | 0 | 0 | 0 | 0 | 0 | 0 | 0 | 0 | 0 | 0 | 0 | 0 | 0 | 0 | 0 | 0 | 0 | 0 | 0 | 0 | 0 | 0 | 0 | 0 | 0 | 0 | 0 | 0 | 0 | 0 | 0 | 0 | 0 | 0 | 0 | 0 | 0 | 0 | 0 | 0 | 0 | 0 | 0 | 0 | 0 | 0 | 0 | 0 | 0 | 0 | 0 | 0 | 0 | 0 | 0 | 0 | 0 | 0 | 0 | 0 | 0 | 0 | 0 | 0 | 0 | 0 | 0 | 0 | 0 | 0 | 0 | 0 | 0 | 0 | 0 | 0 | 0 | 0 | 0 | 0 | 0 | 0 | 0 | 0 | 0 | 0 | 0 | 0 | 0 | 0 | 0 | 0 | 0 | 0 | 0 | 0 | 0 | 0 | 0 | 0 | 0 | 0 | 0 | 0 | 0 | 0 | 0 | 0 | 0 | 0 | 0 | 0 | 0 | 0 | 0 | 0 | 0 | 0 | 0 | 0 | 0 | 0 | 0 | 0 | 0 | 0 | 0 | 0 | 0 | 0 | 0 | 0 | 0 | 0 | 0 | 0 | 0 | 0 | 0 | 0 | 0 | 0 | 0 | 0 | 0 | 0 | 0 | 0 | 0 | 0 | 0 | 0 | 0 | 0 | 0 | 0 | 0 | 0 | 0 | 0 | 0 | 0 | 0 | 0 | 0 | 0 | 0 | 0 | 0 | 0 | 0 | 0 | 0 | 0 | 0 | 0 | 0 | 0 | 0 | 0 | 0 | 0 | 0 | 0 | 0 | 0 | 0 | 126.0178 | 126.0178 | 126.0178 | 126.0178 | 126.0178 | 126.0178 | 126.0178 | 126.0178 | 126.0178
2046-10-16 | 2046-11-15 | 1000 | 299900 | 0 | 0 | 0 | 0 | 0 | 0 | 0 | 0 | 0 | 0 | 0 | 0 | 0 | 0 | 0 | 0 | 0 | 0 | 0 | 0 | 0 | 0 | 0 | 0 | 0 | 0 | 0 | 0 | 0 | 0 | 0 | 0 | 0 | 0 | 0 | 0 | 0 | 0 | 0 | 0 | 0 | 0 | 0 | 0 | 0 | 0 | 0 | 0 | 0 | 0 | 0 | 0 | 0 | 0 | 0 | 0 | 0 | 0 | 0 | 0 | 0 | 0 | 0 | 0 | 0 | 0 | 0 | 0 | 0 | 0 | 0 | 0 | 0 | 0 | 0 | 0 | 0 | 0 | 0 | 0 | 0 | 0 | 0 | 0 | 0 | 0 | 0 | 0 | 0 | 0 | 0 | 0 | 0 | 0 | 0 | 0 | 0 | 0 | 0 | 0 | 0 | 0 | 0 | 0 | 0 | 0 | 0 | 0 | 0 | 0 | 0 | 0 | 0 | 0 | 0 | 0 | 0 | 0 | 0 | 0 | 0 | 0 | 0 | 0 | 0 | 0 | 0 | 0 | 0 | 0 | 0 | 0 | 0 | 0 | 0 | 0 | 0 | 0 | 0 | 0 | 0 | 0 | 0 | 0 | 0 | 0 | 0 | 0 | 0 | 0 | 0 | 0 | 0 | 0 | 0 | 0 | 0 | 0 | 0 | 0 | 0 | 0 | 0 | 0 | 0 | 0 | 0 | 0 | 0 | 0 | 0 | 0 | 0 | 0 | 0 | 0 | 0 | 0 | 0 | 0 | 0 | 0 | 0 | 0 | 0 | 0 | 0 | 0 | 0 | 0 | 0 | 0 | 0 | 0 | 0 | 0 | 0 | 0 | 0 | 0 | 0 | 0 | 0 | 0 | 0 | 0 | 0 | 0 | 0 | 0 | 0 | 0 | 0 | 0 | 0 | 0 | 0 | 0 | 0 | 0 | 0 | 0 | 0 | 0 | 0 | 0 | 0 | 0 | 0 | 0 | 0 | 0 | 0 | 0 | 0 | 0 | 0 | 0 | 0 | 0 | 0 | 0 | 0 | 0 | 0 | 0 | 0 | 0 | 0 | 0 | 0 | 0 | 0 | 0 | 0 | 0 | 0 | 0 | 0 | 0 | 0 | 0 | 0 | 0 | 0 | 0 | 0 | 0 | 0 | 0 | 0 | 0 | 0 | 0 | 0 | 0 | 0 | 0 | 0 | 0 | 0 | 0 | 0 | 0 | 0 | 0 | 0 | 0 | 0 | 0 | 0 | 0 | 0 | 0 | 0 | 0 | 0 | 0 | 126.0178 | 126.0178 | 126.0178 | 126.0178 | 126.0178 | 126.0178 | 126.0178 | 126.0178
2046-11-16 | 2046-12-15 | 1000 | 300900 | 0 | 0 | 0 | 0 | 0 | 0 | 0 | 0 | 0 | 0 | 0 | 0 | 0 | 0 | 0 | 0 | 0 | 0 | 0 | 0 | 0 | 0 | 0 | 0 | 0 | 0 | 0 | 0 | 0 | 0 | 0 | 0 | 0 | 0 | 0 | 0 | 0 | 0 | 0 | 0 | 0 | 0 | 0 | 0 | 0 | 0 | 0 | 0 | 0 | 0 | 0 | 0 | 0 | 0 | 0 | 0 | 0 | 0 | 0 | 0 | 0 | 0 | 0 | 0 | 0 | 0 | 0 | 0 | 0 | 0 | 0 | 0 | 0 | 0 | 0 | 0 | 0 | 0 | 0 | 0 | 0 | 0 | 0 | 0 | 0 | 0 | 0 | 0 | 0 | 0 | 0 | 0 | 0 | 0 | 0 | 0 | 0 | 0 | 0 | 0 | 0 | 0 | 0 | 0 | 0 | 0 | 0 | 0 | 0 | 0 | 0 | 0 | 0 | 0 | 0 | 0 | 0 | 0 | 0 | 0 | 0 | 0 | 0 | 0 | 0 | 0 | 0 | 0 | 0 | 0 | 0 | 0 | 0 | 0 | 0 | 0 | 0 | 0 | 0 | 0 | 0 | 0 | 0 | 0 | 0 | 0 | 0 | 0 | 0 | 0 | 0 | 0 | 0 | 0 | 0 | 0 | 0 | 0 | 0 | 0 | 0 | 0 | 0 | 0 | 0 | 0 | 0 | 0 | 0 | 0 | 0 | 0 | 0 | 0 | 0 | 0 | 0 | 0 | 0 | 0 | 0 | 0 | 0 | 0 | 0 | 0 | 0 | 0 | 0 | 0 | 0 | 0 | 0 | 0 | 0 | 0 | 0 | 0 | 0 | 0 | 0 | 0 | 0 | 0 | 0 | 0 | 0 | 0 | 0 | 0 | 0 | 0 | 0 | 0 | 0 | 0 | 0 | 0 | 0 | 0 | 0 | 0 | 0 | 0 | 0 | 0 | 0 | 0 | 0 | 0 | 0 | 0 | 0 | 0 | 0 | 0 | 0 | 0 | 0 | 0 | 0 | 0 | 0 | 0 | 0 | 0 | 0 | 0 | 0 | 0 | 0 | 0 | 0 | 0 | 0 | 0 | 0 | 0 | 0 | 0 | 0 | 0 | 0 | 0 | 0 | 0 | 0 | 0 | 0 | 0 | 0 | 0 | 0 | 0 | 0 | 0 | 0 | 0 | 0 | 0 | 0 | 0 | 0 | 0 | 0 | 0 | 0 | 0 | 0 | 0 | 0 | 0 | 0 | 0 | 0 | 0 | 0 | 0 | 0 | 126.0178 | 126.0178 | 126.0178 | 126.0178 | 126.0178 | 126.0178 | 126.0178
2046-12-16 | 2047-01-15 | 1000 | 301900 | 0 | 0 | 0 | 0 | 0 | 0 | 0 | 0 | 0 | 0 | 0 | 0 | 0 | 0 | 0 | 0 | 0 | 0 | 0 | 0 | 0 | 0 | 0 | 0 | 0 | 0 | 0 | 0 | 0 | 0 | 0 | 0 | 0 | 0 | 0 | 0 | 0 | 0 | 0 | 0 | 0 | 0 | 0 | 0 | 0 | 0 | 0 | 0 | 0 | 0 | 0 | 0 | 0 | 0 | 0 | 0 | 0 | 0 | 0 | 0 | 0 | 0 | 0 | 0 | 0 | 0 | 0 | 0 | 0 | 0 | 0 | 0 | 0 | 0 | 0 | 0 | 0 | 0 | 0 | 0 | 0 | 0 | 0 | 0 | 0 | 0 | 0 | 0 | 0 | 0 | 0 | 0 | 0 | 0 | 0 | 0 | 0 | 0 | 0 | 0 | 0 | 0 | 0 | 0 | 0 | 0 | 0 | 0 | 0 | 0 | 0 | 0 | 0 | 0 | 0 | 0 | 0 | 0 | 0 | 0 | 0 | 0 | 0 | 0 | 0 | 0 | 0 | 0 | 0 | 0 | 0 | 0 | 0 | 0 | 0 | 0 | 0 | 0 | 0 | 0 | 0 | 0 | 0 | 0 | 0 | 0 | 0 | 0 | 0 | 0 | 0 | 0 | 0 | 0 | 0 | 0 | 0 | 0 | 0 | 0 | 0 | 0 | 0 | 0 | 0 | 0 | 0 | 0 | 0 | 0 | 0 | 0 | 0 | 0 | 0 | 0 | 0 | 0 | 0 | 0 | 0 | 0 | 0 | 0 | 0 | 0 | 0 | 0 | 0 | 0 | 0 | 0 | 0 | 0 | 0 | 0 | 0 | 0 | 0 | 0 | 0 | 0 | 0 | 0 | 0 | 0 | 0 | 0 | 0 | 0 | 0 | 0 | 0 | 0 | 0 | 0 | 0 | 0 | 0 | 0 | 0 | 0 | 0 | 0 | 0 | 0 | 0 | 0 | 0 | 0 | 0 | 0 | 0 | 0 | 0 | 0 | 0 | 0 | 0 | 0 | 0 | 0 | 0 | 0 | 0 | 0 | 0 | 0 | 0 | 0 | 0 | 0 | 0 | 0 | 0 | 0 | 0 | 0 | 0 | 0 | 0 | 0 | 0 | 0 | 0 | 0 | 0 | 0 | 0 | 0 | 0 | 0 | 0 | 0 | 0 | 0 | 0 | 0 | 0 | 0 | 0 | 0 | 0 | 0 | 0 | 0 | 0 | 0 | 0 | 0 | 0 | 0 | 0 | 0 | 0 | 0 | 0 | 0 | 0 | 0 | 126.0178 | 126.0178 | 126.0178 | 126.0178 | 126.0178 | 126.0178
2047-01-16 | 2047-02-15 | 1000 | 302900 | 0 | 0 | 0 | 0 | 0 | 0 | 0 | 0 | 0 | 0 | 0 | 0 | 0 | 0 | 0 | 0 | 0 | 0 | 0 | 0 | 0 | 0 | 0 | 0 | 0 | 0 | 0 | 0 | 0 | 0 | 0 | 0 | 0 | 0 | 0 | 0 | 0 | 0 | 0 | 0 | 0 | 0 | 0 | 0 | 0 | 0 | 0 | 0 | 0 | 0 | 0 | 0 | 0 | 0 | 0 | 0 | 0 | 0 | 0 | 0 | 0 | 0 | 0 | 0 | 0 | 0 | 0 | 0 | 0 | 0 | 0 | 0 | 0 | 0 | 0 | 0 | 0 | 0 | 0 | 0 | 0 | 0 | 0 | 0 | 0 | 0 | 0 | 0 | 0 | 0 | 0 | 0 | 0 | 0 | 0 | 0 | 0 | 0 | 0 | 0 | 0 | 0 | 0 | 0 | 0 | 0 | 0 | 0 | 0 | 0 | 0 | 0 | 0 | 0 | 0 | 0 | 0 | 0 | 0 | 0 | 0 | 0 | 0 | 0 | 0 | 0 | 0 | 0 | 0 | 0 | 0 | 0 | 0 | 0 | 0 | 0 | 0 | 0 | 0 | 0 | 0 | 0 | 0 | 0 | 0 | 0 | 0 | 0 | 0 | 0 | 0 | 0 | 0 | 0 | 0 | 0 | 0 | 0 | 0 | 0 | 0 | 0 | 0 | 0 | 0 | 0 | 0 | 0 | 0 | 0 | 0 | 0 | 0 | 0 | 0 | 0 | 0 | 0 | 0 | 0 | 0 | 0 | 0 | 0 | 0 | 0 | 0 | 0 | 0 | 0 | 0 | 0 | 0 | 0 | 0 | 0 | 0 | 0 | 0 | 0 | 0 | 0 | 0 | 0 | 0 | 0 | 0 | 0 | 0 | 0 | 0 | 0 | 0 | 0 | 0 | 0 | 0 | 0 | 0 | 0 | 0 | 0 | 0 | 0 | 0 | 0 | 0 | 0 | 0 | 0 | 0 | 0 | 0 | 0 | 0 | 0 | 0 | 0 | 0 | 0 | 0 | 0 | 0 | 0 | 0 | 0 | 0 | 0 | 0 | 0 | 0 | 0 | 0 | 0 | 0 | 0 | 0 | 0 | 0 | 0 | 0 | 0 | 0 | 0 | 0 | 0 | 0 | 0 | 0 | 0 | 0 | 0 | 0 | 0 | 0 | 0 | 0 | 0 | 0 | 0 | 0 | 0 | 0 | 0 | 0 | 0 | 0 | 0 | 0 | 0 | 0 | 0 | 0 | 0 | 0 | 0 | 0 | 0 | 0 | 0 | 0 | 126.0178 | 126.0178 | 126.0178 | 126.0178 | 126.0178
2047-02-16 | 2047-03-15 | 1000 | 303900 | 0 | 0 | 0 | 0 | 0 | 0 | 0 | 0 | 0 | 0 | 0 | 0 | 0 | 0 | 0 | 0 | 0 | 0 | 0 | 0 | 0 | 0 | 0 | 0 | 0 | 0 | 0 | 0 | 0 | 0 | 0 | 0 | 0 | 0 | 0 | 0 | 0 | 0 | 0 | 0 | 0 | 0 | 0 | 0 | 0 | 0 | 0 | 0 | 0 | 0 | 0 | 0 | 0 | 0 | 0 | 0 | 0 | 0 | 0 | 0 | 0 | 0 | 0 | 0 | 0 | 0 | 0 | 0 | 0 | 0 | 0 | 0 | 0 | 0 | 0 | 0 | 0 | 0 | 0 | 0 | 0 | 0 | 0 | 0 | 0 | 0 | 0 | 0 | 0 | 0 | 0 | 0 | 0 | 0 | 0 | 0 | 0 | 0 | 0 | 0 | 0 | 0 | 0 | 0 | 0 | 0 | 0 | 0 | 0 | 0 | 0 | 0 | 0 | 0 | 0 | 0 | 0 | 0 | 0 | 0 | 0 | 0 | 0 | 0 | 0 | 0 | 0 | 0 | 0 | 0 | 0 | 0 | 0 | 0 | 0 | 0 | 0 | 0 | 0 | 0 | 0 | 0 | 0 | 0 | 0 | 0 | 0 | 0 | 0 | 0 | 0 | 0 | 0 | 0 | 0 | 0 | 0 | 0 | 0 | 0 | 0 | 0 | 0 | 0 | 0 | 0 | 0 | 0 | 0 | 0 | 0 | 0 | 0 | 0 | 0 | 0 | 0 | 0 | 0 | 0 | 0 | 0 | 0 | 0 | 0 | 0 | 0 | 0 | 0 | 0 | 0 | 0 | 0 | 0 | 0 | 0 | 0 | 0 | 0 | 0 | 0 | 0 | 0 | 0 | 0 | 0 | 0 | 0 | 0 | 0 | 0 | 0 | 0 | 0 | 0 | 0 | 0 | 0 | 0 | 0 | 0 | 0 | 0 | 0 | 0 | 0 | 0 | 0 | 0 | 0 | 0 | 0 | 0 | 0 | 0 | 0 | 0 | 0 | 0 | 0 | 0 | 0 | 0 | 0 | 0 | 0 | 0 | 0 | 0 | 0 | 0 | 0 | 0 | 0 | 0 | 0 | 0 | 0 | 0 | 0 | 0 | 0 | 0 | 0 | 0 | 0 | 0 | 0 | 0 | 0 | 0 | 0 | 0 | 0 | 0 | 0 | 0 | 0 | 0 | 0 | 0 | 0 | 0 | 0 | 0 | 0 | 0 | 0 | 0 | 0 | 0 | 0 | 0 | 0 | 0 | 0 | 0 | 0 | 0 | 0 | 0 | 0 | 126.0178 | 126.0178 | 126.0178 | 126.0178
2047-03-16 | 2047-04-15 | 1000 | 304900 | 0 | 0 | 0 | 0 | 0 | 0 | 0 | 0 | 0 | 0 | 0 | 0 | 0 | 0 | 0 | 0 | 0 | 0 | 0 | 0 | 0 | 0 | 0 | 0 | 0 | 0 | 0 | 0 | 0 | 0 | 0 | 0 | 0 | 0 | 0 | 0 | 0 | 0 | 0 | 0 | 0 | 0 | 0 | 0 | 0 | 0 | 0 | 0 | 0 | 0 | 0 | 0 | 0 | 0 | 0 | 0 | 0 | 0 | 0 | 0 | 0 | 0 | 0 | 0 | 0 | 0 | 0 | 0 | 0 | 0 | 0 | 0 | 0 | 0 | 0 | 0 | 0 | 0 | 0 | 0 | 0 | 0 | 0 | 0 | 0 | 0 | 0 | 0 | 0 | 0 | 0 | 0 | 0 | 0 | 0 | 0 | 0 | 0 | 0 | 0 | 0 | 0 | 0 | 0 | 0 | 0 | 0 | 0 | 0 | 0 | 0 | 0 | 0 | 0 | 0 | 0 | 0 | 0 | 0 | 0 | 0 | 0 | 0 | 0 | 0 | 0 | 0 | 0 | 0 | 0 | 0 | 0 | 0 | 0 | 0 | 0 | 0 | 0 | 0 | 0 | 0 | 0 | 0 | 0 | 0 | 0 | 0 | 0 | 0 | 0 | 0 | 0 | 0 | 0 | 0 | 0 | 0 | 0 | 0 | 0 | 0 | 0 | 0 | 0 | 0 | 0 | 0 | 0 | 0 | 0 | 0 | 0 | 0 | 0 | 0 | 0 | 0 | 0 | 0 | 0 | 0 | 0 | 0 | 0 | 0 | 0 | 0 | 0 | 0 | 0 | 0 | 0 | 0 | 0 | 0 | 0 | 0 | 0 | 0 | 0 | 0 | 0 | 0 | 0 | 0 | 0 | 0 | 0 | 0 | 0 | 0 | 0 | 0 | 0 | 0 | 0 | 0 | 0 | 0 | 0 | 0 | 0 | 0 | 0 | 0 | 0 | 0 | 0 | 0 | 0 | 0 | 0 | 0 | 0 | 0 | 0 | 0 | 0 | 0 | 0 | 0 | 0 | 0 | 0 | 0 | 0 | 0 | 0 | 0 | 0 | 0 | 0 | 0 | 0 | 0 | 0 | 0 | 0 | 0 | 0 | 0 | 0 | 0 | 0 | 0 | 0 | 0 | 0 | 0 | 0 | 0 | 0 | 0 | 0 | 0 | 0 | 0 | 0 | 0 | 0 | 0 | 0 | 0 | 0 | 0 | 0 | 0 | 0 | 0 | 0 | 0 | 0 | 0 | 0 | 0 | 0 | 0 | 0 | 0 | 0 | 0 | 0 | 0 | 126.0178 | 126.0178 | 126.0178
2047-04-16 | 2047-05-15 | 1000 | 305900 | 0 | 0 | 0 | 0 | 0 | 0 | 0 | 0 | 0 | 0 | 0 | 0 | 0 | 0 | 0 | 0 | 0 | 0 | 0 | 0 | 0 | 0 | 0 | 0 | 0 | 0 | 0 | 0 | 0 | 0 | 0 | 0 | 0 | 0 | 0 | 0 | 0 | 0 | 0 | 0 | 0 | 0 | 0 | 0 | 0 | 0 | 0 | 0 | 0 | 0 | 0 | 0 | 0 | 0 | 0 | 0 | 0 | 0 | 0 | 0 | 0 | 0 | 0 | 0 | 0 | 0 | 0 | 0 | 0 | 0 | 0 | 0 | 0 | 0 | 0 | 0 | 0 | 0 | 0 | 0 | 0 | 0 | 0 | 0 | 0 | 0 | 0 | 0 | 0 | 0 | 0 | 0 | 0 | 0 | 0 | 0 | 0 | 0 | 0 | 0 | 0 | 0 | 0 | 0 | 0 | 0 | 0 | 0 | 0 | 0 | 0 | 0 | 0 | 0 | 0 | 0 | 0 | 0 | 0 | 0 | 0 | 0 | 0 | 0 | 0 | 0 | 0 | 0 | 0 | 0 | 0 | 0 | 0 | 0 | 0 | 0 | 0 | 0 | 0 | 0 | 0 | 0 | 0 | 0 | 0 | 0 | 0 | 0 | 0 | 0 | 0 | 0 | 0 | 0 | 0 | 0 | 0 | 0 | 0 | 0 | 0 | 0 | 0 | 0 | 0 | 0 | 0 | 0 | 0 | 0 | 0 | 0 | 0 | 0 | 0 | 0 | 0 | 0 | 0 | 0 | 0 | 0 | 0 | 0 | 0 | 0 | 0 | 0 | 0 | 0 | 0 | 0 | 0 | 0 | 0 | 0 | 0 | 0 | 0 | 0 | 0 | 0 | 0 | 0 | 0 | 0 | 0 | 0 | 0 | 0 | 0 | 0 | 0 | 0 | 0 | 0 | 0 | 0 | 0 | 0 | 0 | 0 | 0 | 0 | 0 | 0 | 0 | 0 | 0 | 0 | 0 | 0 | 0 | 0 | 0 | 0 | 0 | 0 | 0 | 0 | 0 | 0 | 0 | 0 | 0 | 0 | 0 | 0 | 0 | 0 | 0 | 0 | 0 | 0 | 0 | 0 | 0 | 0 | 0 | 0 | 0 | 0 | 0 | 0 | 0 | 0 | 0 | 0 | 0 | 0 | 0 | 0 | 0 | 0 | 0 | 0 | 0 | 0 | 0 | 0 | 0 | 0 | 0 | 0 | 0 | 0 | 0 | 0 | 0 | 0 | 0 | 0 | 0 | 0 | 0 | 0 | 0 | 0 | 0 | 0 | 0 | 0 | 0 | 0 | 126.0178 | 126.0178
2047-05-16 | 2047-06-15 | 1000 | 306900 | 0 | 0 | 0 | 0 | 0 | 0 | 0 | 0 | 0 | 0 | 0 | 0 | 0 | 0 | 0 | 0 | 0 | 0 | 0 | 0 | 0 | 0 | 0 | 0 | 0 | 0 | 0 | 0 | 0 | 0 | 0 | 0 | 0 | 0 | 0 | 0 | 0 | 0 | 0 | 0 | 0 | 0 | 0 | 0 | 0 | 0 | 0 | 0 | 0 | 0 | 0 | 0 | 0 | 0 | 0 | 0 | 0 | 0 | 0 | 0 | 0 | 0 | 0 | 0 | 0 | 0 | 0 | 0 | 0 | 0 | 0 | 0 | 0 | 0 | 0 | 0 | 0 | 0 | 0 | 0 | 0 | 0 | 0 | 0 | 0 | 0 | 0 | 0 | 0 | 0 | 0 | 0 | 0 | 0 | 0 | 0 | 0 | 0 | 0 | 0 | 0 | 0 | 0 | 0 | 0 | 0 | 0 | 0 | 0 | 0 | 0 | 0 | 0 | 0 | 0 | 0 | 0 | 0 | 0 | 0 | 0 | 0 | 0 | 0 | 0 | 0 | 0 | 0 | 0 | 0 | 0 | 0 | 0 | 0 | 0 | 0 | 0 | 0 | 0 | 0 | 0 | 0 | 0 | 0 | 0 | 0 | 0 | 0 | 0 | 0 | 0 | 0 | 0 | 0 | 0 | 0 | 0 | 0 | 0 | 0 | 0 | 0 | 0 | 0 | 0 | 0 | 0 | 0 | 0 | 0 | 0 | 0 | 0 | 0 | 0 | 0 | 0 | 0 | 0 | 0 | 0 | 0 | 0 | 0 | 0 | 0 | 0 | 0 | 0 | 0 | 0 | 0 | 0 | 0 | 0 | 0 | 0 | 0 | 0 | 0 | 0 | 0 | 0 | 0 | 0 | 0 | 0 | 0 | 0 | 0 | 0 | 0 | 0 | 0 | 0 | 0 | 0 | 0 | 0 | 0 | 0 | 0 | 0 | 0 | 0 | 0 | 0 | 0 | 0 | 0 | 0 | 0 | 0 | 0 | 0 | 0 | 0 | 0 | 0 | 0 | 0 | 0 | 0 | 0 | 0 | 0 | 0 | 0 | 0 | 0 | 0 | 0 | 0 | 0 | 0 | 0 | 0 | 0 | 0 | 0 | 0 | 0 | 0 | 0 | 0 | 0 | 0 | 0 | 0 | 0 | 0 | 0 | 0 | 0 | 0 | 0 | 0 | 0 | 0 | 0 | 0 | 0 | 0 | 0 | 0 | 0 | 0 | 0 | 0 | 0 | 0 | 0 | 0 | 0 | 0 | 0 | 0 | 0 | 0 | 0 | 0 | 0 | 0 | 0 | 0 | 126.0178
2047-06-16
Total |  |  |  | 113.416 | 239.4337 | 365.4515 | 491.4693 | 617.487 | 743.5048 | 869.5225 | 995.5403 | 1121.558 | 1247.5758 | 1373.5936 | 1499.6113 | 1613.0273 | 1725.0431 | 1837.0589 | 1949.0746 | 2061.0904 | 2173.1062 | 2285.122 | 2397.1378 | 2509.1536 | 2621.1694 | 2733.1851 | 2845.2009 | 2944.6149 | 3042.6287 | 3112.6386 | 3210.6524 | 3308.6662 | 3406.68 | 3504.6939 | 3602.7077 | 3700.7215 | 3798.7353 | 3896.7491 | 3982.1611 | 4066.173 | 4150.1848 | 4248.1986 | 4332.2105 | 4416.2223 | 4500.2341 | 4584.246 | 4668.2578 | 4752.2697 | 4836.2815 | 4920.2933 | 4991.7034 | 5061.7133 | 5131.7231 | 5215.735 | 5285.7448 | 5355.7547 | 5425.7646 | 5495.7744 | 5565.7843 | 5635.7942 | 5705.804 | 5775.8139 | 5782.8149 | 5782.8149 | 5782.8149 | 5796.8168 | 5796.8168 | 5796.8168 | 5796.8168 | 5796.8168 | 5796.8168 | 5796.8168 | 5796.8168 | 5796.8168 | 5796.8168 | 5796.8168 | 5796.8168 | 5754.8109 | 5754.8109 | 5754.8109 | 5754.8109 | 5754.8109 | 5754.8109 | 5754.8109 | 5754.8109 | 5754.8109 | 5754.8109 | 5754.8109 | 5754.8109 | 5768.8129 | 5768.8129 | 5768.8129 | 5768.8129 | 5768.8129 | 5768.8129 | 5768.8129 | 5768.8129 | 5768.8129 | 5768.8129 | 5768.8129 | 5768.8129 | 5782.8149 | 5782.8149 | 5782.8149 | 5782.8149 | 5782.8149 | 5782.8149 | 5782.8149 | 5782.8149 | 5782.8149 | 5782.8149 | 5782.8149 | 5782.8149 | 5796.8168 | 5796.8168 | 5796.8168 | 5796.8168 | 5796.8168 | 5796.8168 | 5796.8168 | 5796.8168 | 5796.8168 | 5796.8168 | 5796.8168 | 5796.8168 | 5754.8109 | 5754.8109 | 5754.8109 | 5754.8109 | 5754.8109 | 5754.8109 | 5754.8109 | 5754.8109 | 5754.8109 | 5754.8109 | 5754.8109 | 5754.8109 | 5768.8129 | 5768.8129 | 5768.8129 | 5768.8129 | 5768.8129 | 5768.8129 | 5768.8129 | 5768.8129 | 5768.8129 | 5768.8129 | 5768.8129 | 5768.8129 | 5782.8149 | 5782.8149 | 5782.8149 | 5782.8149 | 5782.8149 | 5782.8149 | 5782.8149 | 5782.8149 | 5782.8149 | 5782.8149 | 5782.8149 | 5782.8149 | 5796.8168 | 5796.8168 | 5796.8168 | 5796.8168 | 5796.8168 | 5796.8168 | 5796.8168 | 5796.8168 | 5796.8168 | 5796.8168 | 5796.8168 | 5796.8168 | 5754.8109 | 5754.8109 | 5754.8109 | 5754.8109 | 5754.8109 | 5754.8109 | 5754.8109 | 5754.8109 | 5754.8109 | 5754.8109 | 5754.8109 | 5754.8109 | 5768.8129 | 5768.8129 | 5768.8129 | 5768.8129 | 5768.8129 | 5768.8129 | 5768.8129 | 5768.8129 | 5768.8129 | 5768.8129 | 5768.8129 | 5768.8129 | 5782.8149 | 5782.8149 | 5782.8149 | 5782.8149 | 5782.8149 | 5782.8149 | 5782.8149 | 5782.8149 | 5782.8149 | 5782.8149 | 5782.8149 | 5782.8149 | 5796.8168 | 5796.8168 | 5796.8168 | 5796.8168 | 5796.8168 | 5796.8168 | 5796.8168 | 5796.8168 | 5796.8168 | 5796.8168 | 5796.8168 | 5796.8168 | 5754.8109 | 5754.8109 | 5754.8109 | 5754.8109 | 5754.8109 | 5754.8109 | 5754.8109 | 5754.8109 | 5754.8109 | 5754.8109 | 5754.8109 | 5754.8109 | 5768.8129 | 5768.8129 | 5768.8129 | 5768.8129 | 5768.8129 | 5768.8129 | 5768.8129 | 5768.8129 | 5768.8129 | 5768.8129 | 5768.8129 | 5768.8129 | 5782.8149 | 5782.8149 | 5782.8149 | 5782.8149 | 5782.8149 | 5782.8149 | 5782.8149 | 5782.8149 | 5782.8149 | 5782.8149 | 5782.8149 | 5782.8149 | 5796.8168 | 5796.8168 | 5796.8168 | 5796.8168 | 5796.8168 | 5796.8168 | 5796.8168 | 5796.8168 | 5796.8168 | 5796.8168 | 5796.8168 | 5796.8168 | 5754.8109 | 5754.8109 | 5754.8109 | 5754.8109 | 5754.8109 | 5754.8109 | 5754.8109 | 5754.8109 | 5754.8109 | 5754.8109 | 5754.8109 | 5754.8109 | 5768.8129 | 5768.8129 | 5768.8129 | 5768.8129 | 5768.8129 | 5768.8129 | 5768.8129 | 5768.8129 | 5768.8129 | 5768.8129 | 5768.8129 | 5768.8129 | 5782.8149 | 5782.8149 | 5782.8149 | 5782.8149 | 5782.8149 | 5782.8149 | 5782.8149 | 5782.8149 | 5782.8149 | 5782.8149 | 5782.8149 | 5782.8149 | 5796.8168 | 5796.8168 | 5796.8168 | 5796.8168
Fill usage rate as per monitoing data.
Add number of stoves here
Project creditign period start date (Auto fill from cover sheet)
Key
Cell to fill