## Instructions
EMISSION REDUCTION CALCULATION TOOL
Background
This Emission Reduction calculation tool can be used in estimating ERs with the GS impact methodology: Methane emission reduction by adjusted water management practice in rice cultivation.
Instructions
1. The ER sheet can be used only for one set of cultural practices. In case of projects with multiple conditions and different rice cultivation practices, multiple ER spreadsheets can be used. The final results can be compiled into a separate spreadsheet.
2. Only the cells marked yellow are to be used for data input by the project developer.
3. Only one of the three approaches: i) Direct measurement, ii) Country-specific values or iii) Simplified approach is to be considered.
4. The project developer can use their own spreadsheets to estimate the emission reductions as well.
Disclaimer
This ER/survey tool is designed in line with the approved methodology for assisting Project Developers in estimating emission reductions from rice methane projects. The tool was updated after the training webinars and the stakeholder consultation process.
This emission reduction calculation spreadsheet is an example prepared for facilitating the preparation of actual project design documents by project developers. Use of this tool is not mandatory and does not constitute endorsement by Gold Standard. GS is not liable for any discrepancies/errors in the ER calculation.
GS welcomes feedback from PDs based on their experience during application of the tool. If any issues are identified in the ER calculation sheet, kindly highlight them to Gold Standard by writing at standards@goldstandard.org

## Cover
EMISSION REDUCTION CALCULATION TOOL
for Methane Emission Reduction by Adjusted Water Management Practice in Rice Cultivation v.1.0
Publication Date 08.04.2024
Version 1.0
Related documents Methane Emission Reduction by Adjusted Water Management Practice in Rice Cultivation v.1.0
Note | Only change the cells with YELLOW highlight
Project Information
Project name |  | Rice cultivation in Wonderland | Insert project name
GS ID |  | GS12345 | Insert GS ID.
Crediting period |  | 5 years, renewal twice
Project Start date |  | 2024-01-15 | Insert Project start date (DD/MM/YYYY).
Crediting period - Start date |  | 2024-01-16 | Insert CP start date (DD/MM/YYYY).
Crediting period - End date |  | 2029-01-15 | N/A
Emission reduction per year
Vintage | From | To |  | Emission reduction (tCO2e)
Year 1 | 2024-01-16 | 2025-01-15 |  | 6316.355
Year 2 | 2025-01-16 | 2026-01-15 |  | 25087.6613
Year 3 | 2026-01-16 | 2027-01-15 |  | 54097.8619
Year 4 | 2027-01-16 | 2028-01-15 |  | 60000
Year 5 | 2028-01-16 | 2029-01-15 |  | 60000
Average |  |  |  | 41100.3756
DISCLAMER: This ER/survey tool are designed by GS and in line with the approved methodologies for assisting the Project Developers in estimating the emission reduction from projects. These tools were updated after the training webinars and the stakeholder consultation process. They are recommended to be used however not mandated and GS is not liable for any discrepancies/errors in the ER calculation. Given that the public consultation process was closed, GS is still welcoming feedback from PDs during application of these tools. If any issues are identified in the ER calculation sheet, kindly highlight them to Gold Standard by writing at standards@goldstandard.org
Formulas:
Rice cultivation in Wonderland = IF(LEFT(D19,1)="5",DATE(YEAR([Rice cultivation in Wonderland, row above])+5,MONTH([Rice cultivation in Wonderland, row above]),DAY([Rice cultivation in Wonderland, row above]))-1,DATE(YEAR([Rice cultivation in Wonderland, row above])+10,MONTH([Rice cultivation in Wonderland, row above]),DAY([Rice cultivation in Wonderland, row above]))-1)
Rice cultivation in Wonderland = +DATE(YEAR([From])+1,MONTH([From]),DAY([From]))-1
From = +[Rice cultivation in Wonderland, row above]+1
Key
Cell to fill
Note on H30: Hoang, Ha: Please select the TIER in tab "ER"

## Input_ER
GWP CH4 | 28 | IPCC AR5
GWP N2O | 265 | IPCC AR5
Table 4: IPCC default values for
Water regime during the cultivation period
Irrigated | Continuously flooded | 1
| Single drainage period | 0.71
| Multiple drainage periods | 0.55
Source: IPCC 2019, Volume 4, chapter 5.5, Table 5.12
Table 5: IPCC default values for SFBL,p and SFP,p
Water regime prior to rice cultivation
| Non flooded pre-season < 180 days (indicating double cropping) | 1
| Non flooded pre-season > 180 days (indicating single cropping) | 0.89
Source: IPCC 2019, volume 4, Chapter 5.5, Table 5.13.
Table 6: IPCC default values for SFBL,o and SFP,o
Water regime prior to rice cultivation
| Non flooded pre-season < 180 days (indicating double cropping) | 2.88 | = (1 + 5 × 1)0.59 = 2.88
| Non flooded pre-season > 180 days (indicating single cropping) | 1.48 | = (1 + 5 × 0.19)0.59 = 1.48
Source: Calculated using equation (14) above with default values from IPCC 2019, Volume 4, chapter 5.5, Table 5.14.
| Organic type | ROA (t/ha) | CFOA | Separated SFo
| Straw (long period > 30 days for double crop) | 5 | 1 | 5
| Straw (short period < 30 days for siongle crop) | 5 | 0.19 | 0.95
| Compost |  | 0.17 | 0
| Farm yard manure |  | 0.21 | 0
| Green manure |  | 0.45 | 0
Eq. 14
The above table is for rice straw only. To include other organic amendments following IPCC 2019 Table 5.14, the data will be:
| (a) For compost | will be (1 + C × 0.05)0.59;
| (b) For farm yard manure | will be (1 + YM × 0.14)0.59;
| (c) For green manure | will be (1 + GM × 0.50)0.59;
(d) C, YM, GM are application rate (tonne ha-1) of compost, farm yard manure, and green manure, respectively.
Table 8: Emission Reduction Factors to be considered while applying global default value
| Data/parameter ID | AWD.9
| Double cropping regions | Intermittently flooded - single drainage | Double cropping regionsIntermittently flooded - single drainage | 1 |  | Emission Reduction Factors to be applied in Equation (10) EFER (kgCH4/ha/day)
| Double cropping regions | Intermittently flooded - multiple drainage | Double cropping regionsIntermittently flooded - multiple drainage | 1.55 | Cropping Pattern | Project activities that shift to intermittent flooding (single drainage) | Project activities that shift to intermittent flooding (multiple drainage)
| Single cropping regions | Intermittently flooded - single drainage | Single cropping regionsIntermittently flooded - single drainage | 0.45 | Double cropping regions | 1 | 1.55
| Single cropping regions | Intermittently flooded - multiple drainage | Single cropping regionsIntermittently flooded - multiple drainage | 0.71 | Single cropping regions | 0.45 | 0.71
| Region | Cultivation Period (days)
| World | 113
| Africa | 113 | IPCC 2019 - Average season length of Africa
| East Asia | 112 | IPCC 2019 - Average season length of East Asia
| Southeast Asia | 102 | IPCC 2019 - Average season length of Southeast Asia
| South Asia | 112 | IPCC 2019 - Average season length of South Asia
| Europe | 123 | IPCC 2019 - Average season length of Europe
| North America | 139 | IPCC 2019 - Average season length of North America
| South America | 124 | IPCC 2019 - Average season length of South America
Table 9: Global, regional and country specific default emission factors
| Region | Emission factor (EF,BL,C)
(kg CH4/ha/d)
| Global | 1.19 | IPCC 2019 - Mean global default value
Regional values
| Africa | 1.19 | IPCC 2019 - Default value for Africa
| East Asia | 1.32 | IPCC 2019 - Default value for East Asia
| Southeast Asia | 1.22 | IPCC 2019 - Default value for Southeast Asia
| South Asia | 0.85 | IPCC 2019 - Default value for South Asia
| Europe | 1.56 | IPCC 2019 - Default value for Europe
| North America | 0.65 | IPCC 2019 - Default value for Noth America
| South America | 1.27 | IPCC 2019 - Default value for South America
Country specific
| Bangladesh | 0.97
| Brazil | 1.62
| China | 1.3
| India | 0.85
| Indonesia | 1.18
| Italy | 1.66
| Japan | 1.06
| Philippines | 0.6
| South Korea | 1.83
| Spain | 1.13
| Uruguay | 0.8
| USA | 0.65
| Viet Nam | 1.13
Table 2. Parameters for the definition of cultivation patterns | [5 empty] | Table 7: Specific emission factors for baseline, project and emission reductions
No. | Parameters | Typea | Values/categoriesb | Stratum element |  |  |  | Baseline |  |  |  | Project scenarios | Project |  |  |  |  | Emission reduction factor
1 | Water regime – on-seasonc | Dynamic | Continuously flooded | w1 | [13 empty] | (
|  |  | Single Drainage | w2 | [13 empty] | )
|  |  | Multiple Drainage | w3 | [13 empty] | (kgCH4/ha/day) or (kgCH4/ha/season)
2 | Water regime – pre-season | Dynamic | Flooded | p1 | [6 empty] | Emission factor |  |  |  |  | Emission factor
|  |  | Short drainage (<180d) | p2 | [6 empty] | ( |  |  |  |  | (
|  |  | Long drainage (>180d) | p3 | [6 empty] | ) |  |  |  |  | )
3 | Organic amendment (Application rate) | Dynamic | No organic amendment | q1 |  | For regions/ countries where double cropping is practiced |  | 1 | 1 | 2.88 | x 2.88 | Scenario 1: change the water regime from continuously to intermittent flooded conditions (single drainage) | 0.71 | 1 | 2.88 | x 2.04 | x 0.84
|  |  | Low, medium to high organic amendment | q2 to q4 | [7 empty] | Scenario 2: change the water regime from continuously to intermittent flooded conditions (multiple drainage) | 0.55 | 1 | 2.88 | x 1.58 | x 1.30
4 | Organic amendment (Type) | Dynamic | Straw on-seasond | o1 |  | For regions/ countries where single cropping is practiced |  | 1 | 0.89 | 1.48 | x 1.32 | Scenario 1: change the water regime from continuously to intermittent flooded conditions (single drainage) | 0.71 | 0.89 | 1.48 | x 0.94 | x 0.38
|  |  | Green manure | o2 | [7 empty] | Scenario 2: change the water regime from continuously to intermittent flooded conditions (multiple drainage) | 0.55 | 0.89 | 1.48 | x 0.72 | x 0.60
|  |  | Straw off-seasond | o3
|  |  | Farm yard manure | o4
|  |  | Compost | o5
|  |  | No organic amendment | q1
4 | Soil pHe | Static | < 4.5 | s1
|  |  | 4.5 – 5.5 | s2
|  |  | > 5.5 | s3
5 | Soil Organic Carbone | Static | < 1% | c1
|  |  | 1 – 3 % | c2
|  |  | > 3% | c3
6 | Climatef | Static | [AEZ]f | w1 to wn (where n is the types of climatic conditions)
7 | Input number of days until maturity as per the rice variety | Dynamic | May be categorised as high, medium and low duration based on the varieties. | t1 to t3

## Tier 1_Simplified
TIER 1: Simplified approach using IPCC defaul value
Emission reduction
Parameter |  | Description | Value | Source
| = | Emission reductions in year y (tCO2e/ha) | 7.1103 | Calculated from GS AWD |  | Eq 10
|  | Is the global value applied? (country specific or regional default value is not available) | No | If "Yes", please ignore the row 16 downward. If "No", please ignore row 7 and 8
|  | Cropping Pattern | Single cropping regions
|  | Project activities that shift to intermittent flooding | Intermittently flooded - multiple drainage
| = | Adjusted daily emission reduction factor (kgCH4/ha/day) | 1.4645 | Calculated from GS AWD |  | Eq 11
| = | Area of project fields in year y (ha) | 1 | Apply value of 1 ha for calculation of emission reduction per unit. This is the monitoring value. The size of project fields shall be determined by GPS or satellite data. Should such technologies not be available, established field size measurement approaches shall be used provided that uncertainties are taken into account in a conservative manner
| = | Project location | Southeast Asia | Project design
| = | Cultivation period of rice per season | 102 | To be added
| = | Number of crops per year | 2 | Project design
| = | Cultivation period of rice in year y (days/year). This is not applicable when seasonal emission factor is determined | 204 | Monitoring value. To be determined using cultivation logbooks
| = | Global warming potential of CH4 (t CO2e/t CH4) | 28 | IPCC AR5
| = | Baseline emission factor (kgCH4/ha/day) | 3.2544 | Calculated from GS AWD |  | Eq 12
| = | Project emission factor (kgCH4/ha/day) | 1.7899 | Calculated from GS AWD |  | Eq 13
| = | Project country location | Viet Nam | Project Design
| = | Baseline emission factor for continuously flooded fields without organic amendments (kgCH4/ha/day) | 1.13 | Default value in Table 9
| = | Water regime during the cultivation period in baseline | Continuously flooded | Baseline survey
| = | Baseline scaling factors to account for the differences in water regime during the cultivation period | 1 | Source: For all scaling factors used in the methodology, the average values in 2019 refinement to the 2006 IPCC Guidelines for National Greenhouse Gas Inventories are chosen. | 0.86923
| = | Water regime during the cultivation period in project implementation | Multiple drainage periods | Project design | 1.1504
| = | Project scaling factors to account for the differences in water regime during the cultivation period | 0.55 | Source: For all scaling factors used in the methodology, the average values in 2019 refinement to the 2006 IPCC Guidelines for National Greenhouse Gas Inventories are chosen.
| = | Water regime prior to rice cultivation in baseline | Non flooded pre-season < 180 days (indicating double cropping) | Baseline survey
| = | Baseline scaling factors to account for the differences in water regime in the pre-season before the cultivation period | 1 | Source: For all scaling factors used in the methodology, the average values in 2019 refinement to the 2006 IPCC Guidelines for National Greenhouse Gas Inventories are chosen.
| = | Water regime prior to rice cultivation in project implementation | Non flooded pre-season < 180 days (indicating double cropping) | Project design
| = | Project scaling factors to account for the differences in water regime in the pre-season before the cultivation period | 1 | Source: For all scaling factors used in the methodology, the average values in 2019 refinement to the 2006 IPCC Guidelines for National Greenhouse Gas Inventories are chosen.
| = | Baseline scaling factors should vary for both type and amount of organic amendment applied | 2.88 | Source: For all scaling factors used in the methodology, the average values in 2019 refinement to the 2006 IPCC Guidelines for National Greenhouse Gas Inventories are chosen.
| = | Project scaling factors should vary for both type and amount of organic amendment applied | 2.88 | Source: For all scaling factors used in the methodology, the average values in 2019 refinement to the 2006 IPCC Guidelines for National Greenhouse Gas Inventories are chosen.
Ud | = | Uncertainty deductions | 15% | Apply default value of 15% for IPCC default values (global, regional or country specific).
Note on E11: Hoang Ha: Select the region where the project is based

## Tier 2_Country specific
TIER 2 - Using country specific value
Emission reduction
Parameter |  | Description | Value | Source
| = | Emission reductions in year y (tCO2e/ha) | 6.4059 | Calculated from GS AWD |  | Eq 9
Baseline emission
Parameter |  | Description | Value | Source
| = | Baseline emissions in year y (tCO2e/ha) | 18.5891 | GS AWD
| = | Baseline emissions from project fields in season s (t CO2e) | 18.5891 | Calculated from GS AWD |  | Eq 2
| = | Baseline emission factor of group g in season s (kgCH4/ha per day) | 3.2544 | Country specific value |  | Eq 15
| = | Baseline emission factor for continuously flooded fields without organic amendments (kgCH4/ha/day) | 1.13 | Follow guidance in Appendix B for country specific emission factor establishment
| = | Baseline scaling factors to account for the differences in water regime during the cultivation period | 1 | Follow guidance in Appendix B for country specific emission factor establishment
| = | Baseline scaling factors to account for the differences in water regime in the pre-season before the cultivation period | 1 | Follow guidance in Appendix B for country specific emission factor establishment
| = | Baseline scaling factors should vary for both type and amount of organic amendment applied | 2.88 | Follow guidance in Appendix B for country specific emission factor establishment
| = | Scaling factor should vary for both type and amount for soil type | 1 | Emission data for different soil types and rice cultivar are available and can be used to derive SF_s and 〖SF〗_r, respectively, for Tier 2 method. Both experiments and mechanistic knowledge confirm the importance of these factors, but large variations within the available data do not allow one to define reasonably accurate default values for Tier 1 method.
| = | Scaling factor based on type and amount for rice cultivar | 1 | Emission data for different soil types and rice cultivar are available and can be used to derive SF_s and 〖SF〗_r, respectively, for Tier 2 method. Both experiments and mechanistic knowledge confirm the importance of these factors, but large variations within the available data do not allow one to define reasonably accurate default values for Tier 1 method
| = | Area of project fields of group g in season s (ha) | 1 | Apply value of 1 ha for calculation of emission reduction per unit. This is the monitoring value. The size of project fields shall be determined by GPS or satellite data. Should such technologies not be available, established field size measurement approaches shall be used provided that uncertainties are taken into account in a conservative manner
| = | Global warming potential of CH4 (t CO2e/t CH4) | 28 | IPCC AR5
g | = | Group g, covers all project fields with the same cultivation pattern as determined with the help of Table 2 (G = total number of groups) | 1 | Apply value of 1 ha for calculation of emission reduction per group. If more group to be included under the project activity, this calculation sheet shall be duplicated and the Baseline emission/Project emission/Emission reduction will be the summation of all sheets. | 7835000
Project emission
| = | Project emissions in year y (tCO2e/ha) | 11.4714 | Calculated from GS AWD |  | Eq 3
Parameter |  | Description | Value | Source
| = | CH4 project emissions from project fields in season s (tCO2e/ha) | 10.224 | Calculated from GS AWD |  | Eq 4
| = | Project emission factor of group g in season s (kgCH4/ha per day) | 1.7899 | The seasonally integrated project emission factor shall be determined using measurements on at least three project reference fields per stratum that fulfil the same conditions as the baseline reference fields, with the difference that they are cultivated according to the defined project cultivation practice.
| = | Baseline emission factor for continuously flooded fields without organic amendments (kgCH4/ha/day) | 1.13 | Follow guidance in Appendix B for country specific emission factor establishment
| = | Project scaling factors to account for the differences in water regime during the cultivation period | 0.55 | Follow guidance in Appendix B for country specific emission factor establishment
| = | Project scaling factors to account for the differences in water regime in the pre-season before the cultivation period | 1 | Follow guidance in Appendix B for country specific emission factor establishment
| = | Project scaling factors should vary for both type and amount of organic amendment applied | 2.88 | Follow guidance in Appendix B for country specific emission factor establishment
| = | Scaling factor should vary for both type and amount for soil type | 1 | Emission data for different soil types and rice cultivar are available and can be used to derive SF_s and 〖SF〗_r, respectively, for Tier 2 method. Both experiments and mechanistic knowledge confirm the importance of these factors, but large variations within the available data do not allow one to define reasonably accurate default values for Tier 1 method.
| = | Scaling factor based on type and amount for rice cultivar | 1 | Emission data for different soil types and rice cultivar are available and can be used to derive SF_s and 〖SF〗_r, respectively, for Tier 2 method. Both experiments and mechanistic knowledge confirm the importance of these factors, but large variations within the available data do not allow one to define reasonably accurate default values for Tier 1 method
| = | Area of project fields of group g in season s (ha) | 1 | Apply value of 1 ha for calculation of emission reduction per unit. This is the monitoring value. The size of project fields shall be determined by GPS or satellite data. Should such technologies not be available, established field size measurement approaches shall be used provided that uncertainties are taken into account in a conservative manner
| = | Global warming potential of CH4 (t CO2e/t CH4) | 28 | IPCC
g | = | Group g, covers all project fields with the same cultivation pattern as determined with the help of Table 2 (G = total number of groups) | 1 | Apply value of 1 ha for calculation of emission reduction per group. If more group to be included under the project activity, this calculation sheet shall be duplicated and the Baseline emission/Project emission/Emission reduction will be the summation of all sheets.
| = | Project emissions (N2O) from N-inputs in the project fields (tCO2e/ha) | 0.2915 | Calculated from GS AWD |  | Eq 5
|  | Application rate of N-input in the project does not exceed the baseline | Yes | Project monitoring
| = | Project emissions (N2O) from N-inputs in the project fields (tCO2e) where application rate of N-input in the project exceeds the baseline. | 0.20829 |  |  | Eq 6
| = | Application rate of N-inputs in the project scenario in area group g where it exceeds the baseline application rate (kg N input per hectare) | 100 | Project monitoring
| = | Emission factor calculated from Table 11.1, Chapter 11, Volume 4, 2019 Refinement to the 2006 IPCC Guidelines for National Greenhouse Gas Inventories (2019) (kg N2O/kg N input) | 0.00786 | For single and multiple drainage: 0.00786 kg N2O/kg N input
| = | Area of project fields of group g (ha) | 1 | Apply value of 1 ha for calculation of emission reduction per unit. This is the monitoring value. The size of project fields shall be determined by GPS or satellite data. Should such technologies not be available, established field size measurement approaches shall be used provided that uncertainties are taken into account in a conservative manner
| = | Global warming potential of N2O | 265 | IPCC AR5
| = | Project emissions (N2O) from N-inputs in the project fields (tCO2e) where application rate of N-input in the project does not exceed the baseline. | 0.08321 | Calculated from GS AWD |  | Eq 7
| = | Application rate of N-input in the project scenario where the application rate does not exceed that of baseline (kg N inputs per hectare) | 100 | Project monitoring
| = | N2O correction factor based on IPCC guidelines (2019) (kg N2O/kg N input). | 0.00314 | Apply 0.00314 kg N2O/kg N input. Correction factor has been derived by considering the difference in the emission factor (kgN2O–N / t N) in continuously flooded rice fields and rice fields with single or multiple drainage, and the converting N2O-N into N2O emissions.
| = | Area of project fields of group g, where the application rate of N-input in the project does not exceed that of baseline | 1 | Apply value of 1 ha for calculation of emission reduction per unit. This is the monitoring value. The size of project fields shall be determined by GPS or satellite data. Should such technologies not be available, established field size measurement approaches shall be used provided that uncertainties are taken into account in a conservative manner
| = | Global warming potential of N2O | 265 | IPCC AR5
| = | CO2 project emissions from using mechanical devices, farm equipment and specialised vehicles for land preparation (tCO2e/ha) | 0.95589 | Calculated from GS AWD |  | Eq 8
| = | Quantity of fuel of type i (quantified as energy input) (TJ/ha) | 0.0129 | Calculated from GS AWD
|  | Quantity of fuel consumption (tonnes/ha) | 0.3 | Project monitoring
|  | Net Caloric value (TJ/Gg) | 43 | Default value for diesel
| = | Emission factor of fuel type i based on IPCC guidelines (tCO2e/TJ) | 74.1 | Default value for diesel
Ud | = | Uncertainty deductions | 10% | Assessment of uncertainty as per Annex A of LUF Activity Requirements
| = | Cultivation period of rice per season | 102 | To be added
| = | Number of crops per year | 2 | Project design
| = | Cultivation period of rice in year y (days/year). This is not applicable when seasonal emission factor is determined | 204 | Monitoring value. To be determined using cultivation logbooks
s |  | Single season
S |  | Seasons in a year considered in the project activity

## Tier 3_Direct measurement
TIER 3 - Direct measurement for emission factor
Emission reduction
Parameter |  | Description | Value | Source
| = | Emission reductions in year y (tCO2e/ha) | 8.4533 | Calculated from GS AWD |  | Eq 9
Baseline emission
Parameter |  | Description | Value | Source
| = | Baseline emissions in year y (tCO2e/ha) | 14 | GS AWD
| = | Baseline emissions from project fields in season s (tCO2e/ha) | 14 | Calculated from GS AWD |  | Eq 2
| = | Baseline emission factor of group g in season s (kgCH4/ha per year) | 500 | The seasonally integrated baseline emission factor shall be determined using measurements on at least three project reference fields per stratum that fulfil the same conditions as the baseline reference fields, with the difference that they are cultivated according to the defined project cultivation practice.
| = | Area of project fields of group g in season s (ha) | 1 | Apply value of 1 ha for calculation of emission reduction per unit. This is the monitoring value. The size of project fields shall be determined by GPS or satellite data. Should such technologies not be available, established field size measurement approaches shall be used provided that uncertainties are taken into account in a conservative manner
| = | Global warming potential of CH4 (t CO2e/t CH4) | 28 | IPCC AR5
g | = | Group g, covers all project fields with the same cultivation pattern as determined with the help of Table 2 (G = total number of groups) | 1 | Apply value of 1 ha for calculation of emission reduction per group. If more group to be included under the project activity, this calculation sheet shall be duplicated and the Baseline emission/Project emission/Emission reduction will be the summation of all sheets. | 7835000
Project emission
| = | Project emissions in year y (tCO2e/ha) | 4.6074 | Calculated from GS AWD |  | Eq 3
Parameter |  | Description | Value | Source
| = | CH4 project emissions from project fields in season s (tCO2e/ha) | 3.36 | Calculated from GS AWD |  | Eq 4
| = | Project emission factor of group g in season s (kgCH4/ha per year) | 120 | The seasonally integrated project emission factor shall be determined using measurements on at least three project reference fields per stratum that fulfil the same conditions as the baseline reference fields, with the difference that they are cultivated according to the defined project cultivation practice.
| = | Area of project fields of group g in season s (ha) | 1 | Apply value of 1 ha for calculation of emission reduction per unit. This is the monitoring value. The size of project fields shall be determined by GPS or satellite data. Should such technologies not be available, established field size measurement approaches shall be used provided that uncertainties are taken into account in a conservative manner
| = | Global warming potential of CH4 (t CO2e/t CH4) | 28 | IPCC
g | = | Group g, covers all project fields with the same cultivation pattern as determined with the help of Table 2 (G = total number of groups) | 1 | Apply value of 1 ha for calculation of emission reduction per group. If more group to be included under the project activity, this calculation sheet shall be duplicated and the Baseline emission/Project emission/Emission reduction will be the summation of all sheets.
| = | Project emissions (N2O) from N-inputs in the project fields (tCO2e/ha) | 0.2915 | Calculated from GS AWD |  | Eq 5
|  | Application rate of N-input in the project does not exceed the baseline | Yes | Project monitoring
| = | Project emissions (N2O) from N-inputs in the project fields (tCO2e) where application rate of N-input in the project exceeds the baseline. | 0.20829 |  |  | Eq 6
| = | Application rate of N-inputs in the project scenario in area group g where it exceeds the baseline application rate (kg N input per hectare) | 100 | Project monitoring
| = | Emission factor calculated from Table 11.1, Chapter 11, Volume 4, 2019 Refinement to the 2006 IPCC Guidelines for National Greenhouse Gas Inventories (2019) (kg N2O/kg N input) | 0.00786 | For single and multiple drainage: 0.00786 kg N2O/kg N input
| = | Area of project fields of group g (ha) | 1 | Apply value of 1 ha for calculation of emission reduction per unit. This is the monitoring value. The size of project fields shall be determined by GPS or satellite data. Should such technologies not be available, established field size measurement approaches shall be used provided that uncertainties are taken into account in a conservative manner
| = | Global warming potential of N2O | 265 | IPCC AR5
| = | Project emissions (N2O) from N-inputs in the project fields (tCO2e) where application rate of N-input in the project does not exceed the baseline. | 0.08321 | Calculated from GS AWD |  | Eq 7
| = | Application rate of N-input in the project scenario where the application rate does not exceed that of baseline (kg N inputs per hectare) | 100 | Project monitoring
| = | N2O correction factor based on IPCC guidelines (2019) (kg N2O/kg N input). | 0.00314 | Apply 0.00314 kg N2O/kg N input. Correction factor has been derived by considering the difference in the emission factor (kgN2O–N / t N) in continuously flooded rice fields and rice fields with single or multiple drainage, and the converting N2O-N into N2O emissions.
| = | Area of project fields of group g, where the application rate of N-input in the project does not exceed that of baseline | 1 | Apply value of 1 ha for calculation of emission reduction per unit. This is the monitoring value. The size of project fields shall be determined by GPS or satellite data. Should such technologies not be available, established field size measurement approaches shall be used provided that uncertainties are taken into account in a conservative manner
| = | Global warming potential of N2O | 265 | IPCC AR5
| = | CO2 project emissions from using mechanical devices, farm equipment and specialised vehicles for land preparation (tCO2e/ha) | 0.95589 | Calculated from GS AWD |  | Eq 8
| = | Quantity of fuel of type i (quantified as energy input) (TJ/ha) | 0.0129 | Calculated from GS AWD
|  | Quantity of fuel consumption (tonnes/ha) | 0.3 | Project monitoring
|  | Net Caloric value (TJ/Gg) | 43 | Default value for diesel
| = | Emission factor of fuel type i based on IPCC guidelines (tCO2e/TJ) | 74.1 | Default value for diesel
Ud | = | Uncertainty deductions | 10% | Assessment of uncertainty as per Annex A of LUF Activity Requirements
s |  | Single season
S |  | Seasons in a year considered in the project activity

## ER
Emission reduction (Progressive cal)
Summary of cultivation area
| Batch from | to | Expanded cultivation area | Cumulative cultivation area | Tier 1 | ER
| 2024-01-16 | 2024-02-15 | 100 | 100 | 7.1103 | 59.2529
| 2024-02-16 | 2024-03-15 | 110 | 210 | 7.1103 | 124.431
| 2024-03-16 | 2024-04-15 | 120 | 330 | 7.1103 | 195.5344
| 2024-04-16 | 2024-05-15 | 130 | 460 | 7.1103 | 272.5632
| 2024-05-16 | 2024-06-15 | 140 | 600 | 7.1103 | 355.5172
| 2024-06-16 | 2024-07-15 | 150 | 750 | 7.1103 | 444.3965
| 2024-07-16 | 2024-08-15 | 160 | 910 | 7.1103 | 539.201
| 2024-08-16 | 2024-09-15 | 170 | 1080 | 7.1103 | 639.9309
| 2024-09-16 | 2024-10-15 | 180 | 1260 | 7.1103 | 746.586
| 2024-10-16 | 2024-11-15 | 190 | 1450 | 7.1103 | 859.1665
| 2024-11-16 | 2024-12-15 | 200 | 1650 | 7.1103 | 977.6722
| 2024-12-16 | 2025-01-15 | 210 | 1860 | 7.1103 | 1102.1032
| 2025-01-16 | 2025-02-15 | 220 | 2080 | 7.1103 | 1232.4595
| 2025-02-16 | 2025-03-15 | 230 | 2310 | 7.1103 | 1368.7411
| 2025-03-16 | 2025-04-15 | 240 | 2550 | 7.1103 | 1510.948
| 2025-04-16 | 2025-05-15 | 250 | 2800 | 7.1103 | 1659.0801
| 2025-05-16 | 2025-06-15 | 260 | 3060 | 7.1103 | 1813.1375
| 2025-06-16 | 2025-07-15 | 270 | 3330 | 7.1103 | 1973.1203
| 2025-07-16 | 2025-08-15 | 280 | 3610 | 7.1103 | 2139.0283
| 2025-08-16 | 2025-09-15 | 290 | 3900 | 7.1103 | 2310.8616
| 2025-09-16 | 2025-10-15 | 300 | 4200 | 7.1103 | 2488.6202
| 2025-10-16 | 2025-11-15 | 310 | 4510 | 7.1103 | 2672.304
| 2025-11-16 | 2025-12-15 | 320 | 4830 | 7.1103 | 2861.9132
| 2025-12-16 | 2026-01-15 | 330 | 5160 | 7.1103 | 3057.4476
| 2026-01-16 | 2026-02-15 | 340 | 5500 | 7.1103 | 3258.9073
| 2026-02-16 | 2026-03-15 | 350 | 5850 | 7.1103 | 3466.2924
| 2026-03-16 | 2026-04-15 | 360 | 6210 | 7.1103 | 3679.6027
| 2026-04-16 | 2026-05-15 | 370 | 6580 | 7.1103 | 3898.8382
| 2026-05-16 | 2026-06-15 | 380 | 6960 | 7.1103 | 4123.9991
| 2026-06-16 | 2026-07-15 | 390 | 7350 | 7.1103 | 4355.0853
| 2026-07-16 | 2026-08-15 | 400 | 7750 | 7.1103 | 4592.0967
| 2026-08-16 | 2026-09-15 | 410 | 8160 | 7.1103 | 4835.0334
| 2026-09-16 | 2026-10-15 | 420 | 8580 | 7.1103 | 5083.8955
| 2026-10-16 | 2026-11-15 | 430 | 9010 | 7.1103 | 5338.6828
| 2026-11-16 | 2026-12-15 | 440 | 9450 | 7.1103 | 5599.3953
| 2026-12-16 | 2027-01-15 | 450 | 9900 | 7.1103 | 5866.0332
| 2027-01-16 | 2027-02-15 | 460 | 10360 | 7.1103 | 6138.5964
| 2027-02-16 | 2027-03-15 | 470 | 10830 | 7.1103 | 6417.0848
| 2027-03-16 | 2027-04-15 | 480 | 11310 | 7.1103 | 6701.4986
| 2027-04-16 | 2027-05-15 | 490 | 11800 | 7.1103 | 6991.8376
| 2027-05-16 | 2027-06-15 | 500 | 12300 | 7.1103 | 7288.1019
| 2027-06-16 | 2027-07-15 | 510 | 12810 | 7.1103 | 7590.2915
| 2027-07-16 | 2027-08-15 | 520 | 13330 | 7.1103 | 7898.4063
| 2027-08-16 | 2027-09-15 | 530 | 13860 | 7.1103 | 8212.4465
| 2027-09-16 | 2027-10-15 | 540 | 14400 | 7.1103 | 8532.412
| 2027-10-16 | 2027-11-15 | 550 | 14950 | 7.1103 | 8858.3027
| 2027-11-16 | 2027-12-15 | 560 | 15510 | 7.1103 | 9190.1187
| 2027-12-16 | 2028-01-15 | 570 | 16080 | 7.1103 | 9527.86
| 2028-01-16 | 2028-02-15 | 580 | 16660 | 7.1103 | 9871.5266
| 2028-02-16 | 2028-03-15 | 590 | 17250 | 7.1103 | 10221.1185
| 2028-03-16 | 2028-04-15 | 600 | 17850 | 7.1103 | 10576.6357
| 2028-04-16 | 2028-05-15 | 610 | 18460 | 7.1103 | 10938.0781
| 2028-05-16 | 2028-06-15 | 620 | 19080 | 7.1103 | 11305.4458
| 2028-06-16 | 2028-07-15 | 630 | 19710 | 7.1103 | 11678.7389
| 2028-07-16 | 2028-08-15 | 640 | 20350 | 7.1103 | 12057.9572
| 2028-08-16 | 2028-09-15 | 650 | 21000 | 7.1103 | 12443.1008
| 2028-09-16 | 2028-10-15 | 660 | 21660 | 7.1103 | 12834.1696
| 2028-10-16 | 2028-11-15 | 670 | 22330 | 7.1103 | 13231.1638
| 2028-11-16 | 2028-12-15 | 680 | 23010 | 7.1103 | 13634.0833
| 2028-12-16 | 2029-01-15 | 690 | 23700 | 7.1103 | 14042.928
| 2029-01-16 | 2029-02-15 | 700 | 24400 | 7.1103 | 14457.698
| 2029-02-16 | 2029-03-15 | 710 | 25110 | 7.1103 | 14878.3933
| 2029-03-16 | 2029-04-15 | 720 | 25830 | 7.1103 | 15305.0139
| 2029-04-16 | 2029-05-15 | 730 | 26560 | 7.1103 | 15737.5598
| 2029-05-16 | 2029-06-15 | 740 | 27300 | 7.1103 | 16176.031
| 2029-06-16 | 2029-07-15 | 750 | 28050 | 7.1103 | 16620.4275
| 2029-07-16 | 2029-08-15 | 760 | 28810 | 7.1103 | 17070.7492
| 2029-08-16 | 2029-09-15 | 770 | 29580 | 7.1103 | 17526.9962
| 2029-09-16 | 2029-10-15 | 780 | 30360 | 7.1103 | 17989.1685
| 2029-10-16 | 2029-11-15 | 790 | 31150 | 7.1103 | 18457.2661
| 2029-11-16 | 2029-12-15 | 800 | 31950 | 7.1103 | 18931.289
| 2029-12-16 | 2030-01-15 | 810 | 32760 | 7.1103 | 19411.2372
| 2030-01-16 | 2030-02-15 | 820 | 33580 | 7.1103 | 19897.1107
| 2030-02-16 | 2030-03-15 | 830 | 34410 | 7.1103 | 20388.9094
| 2030-03-16 | 2030-04-15 | 840 | 35250 | 7.1103 | 20886.6334
| 2030-04-16 | 2030-05-15 | 850 | 36100 | 7.1103 | 21390.2827
| 2030-05-16 | 2030-06-15 | 860 | 36960 | 7.1103 | 21899.8574
| 2030-06-16 | 2030-07-15 | 870 | 37830 | 7.1103 | 22415.3572
| 2030-07-16 | 2030-08-15 | 880 | 38710 | 7.1103 | 22936.7824
| 2030-08-16 | 2030-09-15 | 890 | 39600 | 7.1103 | 23464.1329
| 2030-09-16 | 2030-10-15 | 900 | 40500 | 7.1103 | 23997.4086
| 2030-10-16 | 2030-11-15 | 910 | 41410 | 7.1103 | 24536.6097
| 2030-11-16 | 2030-12-15 | 920 | 42330 | 7.1103 | 25081.736
| 2030-12-16 | 2031-01-15 | 930 | 43260 | 7.1103 | 25632.7876
| 2031-01-16 | 2031-02-15 | 940 | 44200 | 7.1103 | 26189.7645
| 2031-02-16 | 2031-03-15 | 950 | 45150 | 7.1103 | 26752.6667
| 2031-03-16 | 2031-04-15 | 960 | 46110 | 7.1103 | 27321.4941
| 2031-04-16 | 2031-05-15 | 970 | 47080 | 7.1103 | 27896.2469
| 2031-05-16 | 2031-06-15 | 980 | 48060 | 7.1103 | 28476.9249
| 2031-06-16 | 2031-07-15 | 990 | 49050 | 7.1103 | 29063.5282
| 2031-07-16 | 2031-08-15 | 1000 | 50050 | 7.1103 | 29656.0568
| 2031-08-16 | 2031-09-15 | 1010 | 51060 | 7.1103 | 30254.5107
| 2031-09-16 | 2031-10-15 | 1020 | 52080 | 7.1103 | 30858.8899
| 2031-10-16 | 2031-11-15 | 1030 | 53110 | 7.1103 | 31469.1944
| 2031-11-16 | 2031-12-15 | 1040 | 54150 | 7.1103 | 32085.4241
| 2031-12-16 | 2032-01-15 | 1050 | 55200 | 7.1103 | 32707.5792
| 2032-01-16 | 2032-02-15 | 1060 | 56260 | 7.1103 | 33335.6595
| 2032-02-16 | 2032-03-15 | 1070 | 57330 | 7.1103 | 33969.6651
| 2032-03-16 | 2032-04-15 | 1080 | 58410 | 7.1103 | 34609.596
| 2032-04-16 | 2032-05-15 | 1090 | 59500 | 7.1103 | 35255.4522
| 2032-05-16 | 2032-06-15 | 1100 | 60600 | 7.1103 | 35907.2336
| 2032-06-16 | 2032-07-15 | 1110 | 61710 | 7.1103 | 36564.9404
2032-07-16
|  | Total | 61710 |  |  | 1359148.0463
Formulas:
Batch from = IF(Cover!$D20=Cover!$D21,[to, row above]+1,DATE(YEAR(Cover!$D20),MONTH(Cover!$D20)+1,DAY(Cover!$D21)))
Batch from = +[to, row above]+1
to = IF(Cover!$D20=Cover!$D21,DATE(YEAR([Batch from]),MONTH([Batch from])+1,DAY([Batch from])-1),[Batch from, row below]-1)
to = DATE(YEAR([Batch from]),MONTH([Batch from])+1,DAY([Batch from])-1)
Add additional farm land area here
Project creditign period start date (Auto fill from cover sheet)
Select the TIER below