## Example
Guidelines | Input Household ID below | Input baseline PEM values below |  | Input Household ID below | Input project PEM values below
Example: 90/30 confidence / precision level | Baseline PEM |  |  | Project PEM
|  | Average 48-hr exposures | Outlier removal |  | Average 48-hr exposures | Outlier removal
| Household ID | PM2.5 (µg/m3) | PM 2.5 without outlier | Household ID Project | PM2.5 (µg/m3) | PM 2.5 without outlier
| B1 | B2 | B3 | P1 | P2 | P3
Description | HH 1 | 320 | 320 | HH 1 | 55 | 55
Baseline and project PM2.5 (µg/m3) | HH 2 | 310 | 310 | HH 2 | 65 | 65
Reference - Column C and Column F | HH 3 | 420 | 420 | HH 3 | 120 | 120
The project developer shall input the monitored PM2.5 value in column C and F for baseline and project scenario, respectively determined following the guidelines provided in section 4.3 and 5.3 of the ADALYs methodology. In this example, hypothetical values for baseline and project PM2.5 exposure level have been used to demonstrate 90/30 confidence / precision level assessment. (i.e., the end-points of the 90% confidence interval of the mean lie within +/- 30% of the estimated mean). | HH 4 | 345 | 345 | HH 4 | 110 | 110
| HH 5 | 320 | 320 | HH 5 | 125 | 125
| HH 6 | 559 | Outlier | HH 6 | 67 | 67
| HH 7 | 330 | 330 | HH 7 | 55 | 55
| HH 8 | 335 | 335 | HH 8 | 76 | 76
| HH 9 | 395 | 395 | HH 9 | 79 | 79
| HH 10 | 330 | 330 | HH 10 | 84 | 84
Outlier identification | HH 11 | 370 | 370 | HH 11 | 89 | 89
Reference - Column D and Column G | HH 12 | 320 | 320 | HH 12 | 82 | 82
Outliers are data points that differ greatly from the majority of a set of data. These values fall outside of an overall trend that is present in the data set. In this example, Interquartile Range (IQR) method is applied to identify the outliers. Here, potential outliers are identified as those data points which are either greater than 1.5 times the interquartile range (IQR) from the third quartile, or less than 1.5 times the IQR from the first quartile. | HH 13 | 330 | 330 | HH 13 | 77 | 77
| HH 14 | 390 | 390 | HH 14 | 64 | 64
| HH 15 | 390 | 390 | HH 15 | 75 | 75
| HH 16 | 430 | 430 | HH 16 | 34 | 34
| HH 17 | 700 | Outlier | HH 17 | 23 | 23
| HH 18 | 320 | 320 | HH 18 | 78 | 78
| HH 19 | 330 | 330 | HH 19 | 89 | 89
| HH 20 | 650 | Outlier | HH 20 | 120 | 120
| HH 21 | 330 | 330 | HH 21 | 135 | 135
90/30 confidence/precision check | HH 22 | 550 | Outlier | HH 22 | 98 | 98
Reference - | HH 23 | 340 | 340 | HH 23 | 78 | 78
Precision attained is estimated using the formula below | HH 24 | 350 | 350 | HH 24 | 65 | 65
Precision =1.645*SEy/y*100 | HH 25 | 540 | Outlier | HH 25 | 35 | 35
Where | HH 26 | 524 | 524 | HH 26 | 78 | 78
SEy = Standard error | HH 27 | 395 | 395 | HH 27 | 65 | 65
y = Sample mean | HH 28 | 330 | 330 | HH 28 | 85 | 85
1.645 = Two-sided critical z-value | HH 29 | 385 | 385 | HH 29 | 120 | 120
Standard error= Standard deviation/SQUARE ROOT of the sample size | HH 30 | 365 | 365 | HH 30 | 78 | 78
| HH 31 |  |  | HH 31 | 77 | 77
Result | HH 32 |  |  | HH 32 | 87 | 87
Reference - Baseline PM2.5 =Cell D69 and Project PM2.5 =G69 | HH 33 |  |  | HH 33 | 37 | 37
| HH 34 |  |  | HH 34 | 23 | 23
If Yes | HH 35 |  |  | HH 35 | 23 | 23
If 90/30 precision level is achieved, the mean value for baseline (cell D65) and project scenario (cell G65) shall be applied for ADALYs calculation. In this example the 90/30 precision level is achieved therefore mean value can be applied. | HH 36 |  |  | HH 36 | 23 | 23
| HH 37 |  |  | HH 37 | 400 | Outlier
| HH 38 |  |  | HH 38 | 120 | 120
| HH 39 |  |  | HH 39 | 190 | Outlier
If No | B1: HH 40; P1: HH 40
If 90/30 precision level is not achieved, the project developer shall increase the sample size or determine PM2.5 values; the lower bound for baseline scenario and upper bound for project scenario using the formula below | B1: HH 41; P1: HH 41
| HH 42 |  |  | HH 42
| HH 43 |  |  | HH 43
Lower bound = Mean - 1.645* Standard error | B1: HH 44; P1: HH 45
Upper bound = Mean +1.645* Standard error | B1: HH 45
| Baseline 90/30 check |  |  | Project 90/30 check
| Mean | 402.8621 |  | Mean | 87.6053
| Standard Deviation | 104.3216 |  | Standard Deviation | 62.2083
| COV | 0.25895 |  | COV | 0.7101
| Upper Quartile | 413.75 |  | Upper Quartile | 93.5
| Lower Quartile | 330 |  | Lower Quartile | 64.5
| Interquartile Range | 83.75 |  | Interquartile Range | 29
| Outlier Threshold (Upper) | 539.375 |  | Outlier Threshold (Upper) | 137
| Outlier Threshold (Lower) | 204.375 |  | Outlier Threshold (Lower) | 21
|  | Sample Mean | 361.8333 |  | Sample Mean | 76.0833
|  | Valid Sample Size | 24 |  | Valid Sample Size | 36
|  | Standard Deviation | 48.3241 |  | Standard Deviation | 62.2083
|  | Standard error | 9.8641 |  | Standard error | 10.368
| What is the precision attained? |  | 4.485% | What is the precision attained? |  | 22.42%
| Does the result satisfy the 90/30 precision rule? |  | YES | Does the result satisfy the 90/30 rule? |  | YES
| What baseline PM2.5 value may be applied for ADALYs calculation? |  | Use mean value | What baseline PM2.5 value may be applied for ADALYs calculation? |  | Use mean value
|  | Mean | 360.16 |  | Mean | 75.5135
|  | 90% Lower bound |  |  | 90% Upper bound