## Gold Standard meths
Gold Standard Approved Methodologies
Release date | 2024-04-16
Version | 2.6
SDG Impact | Project type | Version | Date | Methodology Name and Version | Scope/Applicability of Meth | Other requirements/tools applicable | Eligible Gases
Land-Use and Forestry & Agriculture
13. Climate action | Soil Organic Carbon | V1.0 | 2020-02-28 | Soil Organic Carbon Activity Module: Increasing Soil Carbon Through Improved Tillage Practices | Activity Module presents requirements and guidance to quantify greenhouse gas (GHG) emissions from agriculture by changing soil tillage practices within agricultural systems. Activities can achieve avoidance of emissions as well as sequestration of carbon in the soil, both of which result in increased SOC content. | Soil Organic Carbon Framework Methodology V1.0 | N/A
Guidelines – A/R Soil Carbon V1.0
13. Climate action | Soil Organic Carbon | V1.0 | 2022-03-07 | SOIL ORGANIC CARBON ACTIVITY MODULE FOR APPLICATION OF ORGANIC SOIL IMPROVERS FROM PULP AND PAPER MILL SLUDGES | This activity module is applicable to project activities that use soil improvers produced by processing and/or recycling of pulp and paper mill sludges from industrial operations in pulp and paper manufacturing to increase soil organic matter and soil organic carbon and improve soil physical properties without negatively affecting the soil health.
13. Climate action | Afforestation/ Reforestation | V2.0 | 2022-10-26 | Afforestation/Reforestation GHG Emissions Reduction & Sequestration Methodology | Methodology is meant for projects seeking to quantify GHG Emissions Reductions & Sequestration from Afforestation/Reforestation (A/R) activities. Projects that include the planting of trees on land that does not meet the definition of a forest are eligible to apply this methodology. Please refer to Annex C of Land-use & Forests Activity Requirements – Gold Standard for the Global Goals for carrying out spatial assessment of land to assess eligibility of areas. The project area shall meet all of the requirements below for this methodology to be applicable for the calculation of CO2 removal units from the project. | Guiding Tool for calculation long-term CO2 fixation in A/R rotation forestry projects V1.0 | N/A
13. Climate action | Agricuture | V1.0 | 2023-07-06 | METHANE EMISSION REDUCTION BY ADJUSTED WATER MANAGEMENT PRACTICE IN RICE CULTIVATION | The methodology comprises technology/measures that result in reduced anaerobic decomposition of organic matter in rice cropping soils and thus reduced generation of methane. The methodology includes projects such as: a. Rice farms that change the water regime during the cultivation period from continuously to intermittent flooded conditions and/or a shortened period of flooded conditions; b. Alternate wetting and drying method and aerobic rice cultivationmethods; c. Rice farms that change their rice cultivation practice from transplanted to direct seeded rice.
13. Climate action | Agricuture | V1.0 | 2018-10-22 | REQUIREMENTS TO APPLY CDM METHODOLOGY “AMS – III AU” FOR GOLD STANDARD CERTIFICATION | Gold Standard has approved the requirements to apply CDM Methodology AMS-III.AU “Methane emission reduction by adjusted water management practice in rice cultivation” for Gold Standard Certification.
13. Climate action | Livestock | V1.0 | 2023-07-18 | METHANE EMISSIONS REDUCTION FROM ENTERIC FERMENTATION IN BEEF CATTLE THROUGH APPLICATION OF FEED SUPPLEMENTS | The aim of this methodology is to quantify reduction of methane (CH4) emissions from enteric fermentation from beef cattle as well as impacts on emissions from manure handling. The methodology focuses on application of feed supplements to reduce enteric methane production in the rumen of livestock.
13. Climate action | Livestock | V0.9.1 | 2019-03-28 | Reducing Methane Emissions from Enteric Fermentation in Dairy Cows Through Application Of Feed Supplements | STILL UNDER ROAD-TESTING The aim of this methodology is to quantify reduction of methane (CH4) emissions from enteric fermentation for dairy cows as well as impacts on emissions from manure handling. The methodology focuses on application of feed supplements to directly inhibit methanogenesis, which is the formation of methane in the rumen of livestock by microbes | N/A | N/A
13. Climate action | Livestock | V1.0 | 2017-06-22 | Gold Standard Agriculture Smallholder Dairy Methodology | This methodology covers project activities that decrease the GHG emissions intensity of milk production on smallholder dairy farms in a defined geographic region to achieve GHG emission reductions. | N/A | N/A
2. Zero hunger | Water Impact | V1.0 | 2020-12-09 | Water And Erosion Impact Assessment of Sustainable Agricultural Land Management Projects | This methodology quantifies the water benefits created when adopting sustainable agricultural land management practices (SALM) that mitigate soil erosion. | Uncertainty assessment Tool | N/A
Energy Efficiency
7. Affordable and clean energy 13. Climate action | Improved cookstoves | V4.0 | 2021-10-07 | Reduced Emissions from Cooking and Heating – Technologies and Practices to Displace Decentralized Thermal Energy Consumption (TPDDTEC) | Applicable to programmes or activities introducing technologies and/or practices that reduce or displace GHG emissions from the thermal energy consumption of households and/or non-domestic premises. | Cookstove Usage Rate Guidelines V2.0 | CO2, CH4, N2O
7. Affordable and clean energy 13. Climate action | Improved cookstoves | V1.2 | 2022-12-13 | Methodology for Metered & Measured Energy Cooking Devices | This methodology applies to modern energy cooking appliances that directly measure in real-time the amount of energy or fuel consumed in households, communities, and/or institutions such as schools, prisons or hospitals. This includes, but not restricted to, LPG, electric cookstove, electric pressure cooker (EPC) and other devices with characteristics where the cooking energy is influenced by factors other than temperature such as cooking pressure, and biogas metered cookstoves, and bio-ethanol cookstoves. | GHG Emissions Reduction & Sequestration Product Requirements | CO2, CH4, N2O
6. Clean water and sanitation 13. Climate action | Safe Water Supply | V1.0 | 2021-05-03 | Emission Reductions from Safe Drinking Water Supply | Applicable to project activities that introduce a new, or rehabilitate an existing, zero emission or low-emission technology to supply safe drinking water. | N/A | CO2, CH4, N2O
7. Affordable and clean energy 13. Climate action | Improved cookstoves | V3.0 | 2022-07-08 | The Gold Standard Simplified Methodology For Clean And Efficient Cookstoves | Applicable to the micro-scale programmes and micro-scale activities introducing new wood fired cookstoves that reduce use of non-renewable fire wood or switch from non-renewable to renewable fire wood to meet thermal energy requirement for household cooking. | Emissions Reduction Calculation Tool for the “Simplified Methodology for efficient Cookstoves” V2.1 | CO2, CH4, N2O
7. Affordable and clean energy 13. Climate action | Improved cookstoves | V1.0 | 2010-06-14 | Programme, Baseline and Monitoring Methodology for The Introduction of An Alternative Ignition Technique as Measure to Improve the Energy Efficiency Of Domestic Coal Fires | This methodology applies to programmes or activities introducing an alternative ignition technique for domestic coal fires that results in considerably less emissions. | N/A | CO2, CH4, N2O
7. Affordable and clean energy 13. Climate action | Improved cookstoves | V1.0 | 2017-06-14 | Thermal Energy from Plant Oil for The User of Cooking Stoves | This methodology applies to the use of various plant oils (e.g. physic nut oil, coconut oil, palm oil) within stoves for cooking and water heating, in households or small enterprises like restaurants or breweries. | N/A | CO2, CH4, N2O
3. Good health and well being | Improved cookstoves | V1.0 | 2017-01-17 | Methodology To Estimate and Verify Adalys from Cleaner Household Air | Applicable to project activities that introduce technologies and/or practices for household thermal energy requirements and lighting that reduce household air pollution exposures and associated risk of harmful health impacts as compared to the baseline situation. | Support Documents and Tool for Methodology to Estimate and Verify Adalys from Cleaner Household Air | CO2
7. Affordable and clean energy 13. Climate action | Improved cookstoves | V1.1 | 2017-08-25 | Gold Standard Quantification of Climate Related Emission Reductions of Black Carbon and Co-Emitted Species Due to The Replacement of Less Efficient Cookstoves with Improved Efficiency Cookstoves | Applicable to project activities that introduce efficient cookstove technologies and/or practices or switch from non-renewable to renewable biomass for meeting thermal energy requirements for cooking regimes. | N/A | CO2, CH4, N2O
7. Affordable and clean energy 13. Climate action | Household energy efficiency | V2.0 | 2017-06-14 | Indicative Program, Baseline and Monitoring Methodology for The Large Scale Supply & Distribution of Efficient Light Bulbs, Shower Heads and Other Water Saving Devices to Households | Applicable to project activities that reduce the production of GHG by enhancing energy-efficient lighting in the households and/or by reducing the use of water in households where the heating of the water is provided via the use of electricity or fossil fuel. | N/A | CO2
7. Affordable and clean energy 13. Climate action | Household energy efficiency | V1.0 | 2017-06-14 | Gold Standard Methodology for Thermal Performance Improvements in Low-Income Dwelling Structures | Applicable to project activities that improve the thermal performance of low income dwelling structures. | N/A | CO2
Fuel Switch
7. Affordable and clean energy 13. Climate action | Fuel switch and energy efficiency | V1.0 | 2017-06-14 | Ecologically Sound Fuel Switch to Biomass with Reduced Energy Requirement | This methodology intends to incentivise a combination of project activities that are primarily a fuel switch to ecologically sound biomass with accompanying measures that promote a more efficient use of the generated energy, thus reducing the energy demand per unit of output | N/A | CO2
7. Affordable and clean energy 13. Climate action | Fuel switch | V1.0 | 2017-06-14 | Fuel Switch from Fossil Fuels to Biomass Residues in Boilers for Heat Generation | Applicable to project activities involving the replacement of (an) existing fossil-fired boiler(s) by new boiler(s) that fire(s) mainly or solely biomass residues (some fossil fuels may be co-fired, however in line with Gold Standard specific eligibility criteria). | N/A | CO2, CH4
Renewable Energy
7. Affordable and clean energy 13. Climate action | Renewable Energy | V1.0 | 2009-08-06 | Methodology For Biodiesel from Waste Oil/Fat from Biogenic Origin for Use as Fuel | Applicable to project activities that reduce emissions through the production, sale and consumption of blends of petrodiesel with biodiesel to be used as fuel, where the biodiesel is based on waste cooking oil and/or waste fat from biogenic origin. | N/A | CO2
13. Climate action | Renewable Energy | V1.0 | 2013-05-14 | Suppressed Demand Methodology Micro-Scale Electrification and Energization | Applicable to renewable energy based electrification/ energization activities for communities that do not have access to the national or regional grid or for communities who have less than 50% grid availability. | Suppressed Demand Methodology Micro-scale Electrification and Energization | CO2
13. Climate action | Renewable Energy | V1.0 | 2013-05-14 | Suppressed Demand Small-Scale Methodology for Low GHG Food Preservation | The methodology comprises of project activities that (i) provide food preservation with lower associated greenhouse gas emissions and (ii) expand the food preservation beyond pre-project levels. | Suppressed Demand SSC Low GHG Food Preservation ER Tool | CO2
13. Climate action | Renewable Energy | V1.0 | 2017-06-14 | Suppressed Demand Small-­Scale Methodology for Energy Use for The Processing of Agricultural Products | This methodology applies to projects, which provide renewable energy, with or without the implementation of energy efficient technologies, to new or existing users that currently lack adequate access to the national/regional grid (less than 50% grid availability during the daylight hours based on an annual average) for the purpose of processing agricultural products. | Use for the Processing of Agricultural Product ER Tool | CO2, CH4
Waste Management and Disposal
13. Climate action | Waste Management and Disposal | V1.0 | 2013-12-14 | GHG Emission Reductions from Manure Management Systems and Municipal Solid Waste | Applicable to manure management on one or multiple livestock farms where the existing anaerobic manure treatment system, within the project boundary, is replaced by one or a combination of more than one animal waste management systems (AWMSs) that result in less GHG emissions compared to the existing system. | N/A | CO2, CH4, N2O
13. Climate action | Waste Management and Disposal | V.1.1 | 2023-01-25 | Methodology For Animal Waste Managment And Biogas Application | The Gold Standard has developed a methodology for the activities that involve recovery and use of methane from manure and agricultural wastes that would be decaying anaerobically, emitting methane to the atmosphere in the absence of the implemented activity. This methodology replaces the application of “Technologies and Practices to Displace Decentralized Thermal Energy Consumption (TPDDTEC) v3.1” | N/A | CO2, CH4, N2O
13. Climate action | Waste Management and Disposal | V.1.0 | 2023-05-19 | METHODOLOGY FOR COLLECTION OF MACROALGAE TO AVOID EMISSIONS FROM DECOMPOSITION | This methodology is globally applicable to project activities that collect Sargassum or other waste macroalgae species that would otherwise be disposed in a landfill, and processes this macroalgae into useful products. As a result, less waste is put into landfills and fewer methane emissions will take place compared to the baseline scenario. In addition, the products made from the waste macroalgae may also displace more carbon-intensive products, further reducing GHG emissions.
Energy Efficiency Shipping
13. Climate action | Energy Efficiency Shipping | V2.1 | 2021-12-13 | Retrofit Energy Efficiency Measures in Shipping | This methodology is applicable to a wide range of retrofit technical efficiency measures in shipping which reduce fuel usage and greenhouse gas (GHG) emissions. Implementation of one or multiple measures has the potential to achieve significant efficiency improvements in shipping. This methodology therefore encompasses the application of multiple technical efficiency options measuring the compound outcome. The methodology allows for the application of one or multiple efficiency measures simultaneously. In most cases, the efficiency measures are applied during dry docking with docking cycles going for 12 to 60 months depending on vessel types, but it is also possible that some of these measures are applied during the docking cycle. The eligible technical efficiency measures are installed individually or as bundles custom-tailored for a given ship to improve fuel efficiency in shipping. | Reducing Vessel Emissions Through the Use of Advanced Hull Coatings | CO2, CH4 (only LNG)
13. Climate action | Energy Efficiency Shipping | V2.0 | 2017-06-14 | Reducing Vessel Emissions Through the Use of Advanced Hull Coatings | Applicable to project activities that reduce the hydrodynamic resistance of ships through fluoropolymer foul release coatings, and other advanced hull coatings | Reducing Vessel Emissions Through the Use of Advanced Hull Coatings | CO2
13. Climate action | Energy Efficiency Shipping | V1.0 | 2015-06-23 | Installation Of Flow Improvement Equipment on Ships | Applicable to micro-scale programmes or activities that involve the installation of special energy saving devices (ESD) that improve water inflow into the propeller - achieving a higher overall propulsion efficiency. | N/A | CO2
Water Benefits
13. Climate action | Water Benefits | V1.0 | 2017-10-10 | GOLD STANDARD METHODOLOGY FOR ACCREDITATION OF WATER BENEFIT CERTIFICATES | This methodology quantifies the impact of projects which provide access to clean and safe water, particularly in developing countries using The Gold Standard Foundation’s Water Benefit Standard. There are two project types covered by this methodology. The first type (Water Access) focuses on clean water accessfor human ingestion, and islimited to the quantification of water which is protected from contamination and used by beneficiaries for drinking and food preparation and cleaning of food utensils. A project proponent is expected to conduct a hygiene1 campaign, although in this case hygiene levels are not monitored.
13. Climate action | Water Benefits | V1.0 | 2017-10-10 | Sustainable Sugarcane Initiative Methodology to Quantify Water Efficiency Outcomes from Seedling Nurseries | This methodology is specific to an adaptation of a particular planting method for sugarcane, which is part of the much more comprehensive package of practices known as the Sustainable Sugarcane Initiative (SSI) | N/A | -
Carbon Dioxide Removal
13. Climate action | carbon sequestration | V1.0 | 2022-03-07 | Carbon Sequestration Through Accelerated Carbonation Of Concrete Aggregate | This methodology is applicable for project activities aiming at sequestering CO2 in demolished concrete (concrete aggregate).The methodology provides two different processes which use either direct or the indirect mineral carbonation | N/A | CO2
Sustainable Transport Solutions
13. Climate action | Sustainable Transport Solutions | V1.0 | 2023-01-13 | Two And Three Wheeled Personal Transportation | This methodology applies to project activities that shift the mode of transport of urban passengers to mechanical bicycles, tricycles, e-bikes, e-scooters, or e-tricycles, by implementing related infrastructure in an urban area such as bicycle lanes, bicycle and e-scooter sharing programmes (through dock less bicycles or e-scooter sharing stations) and bicycle parking areas. This is an adaptation from the CDM approved methodology AMS.III.BM - Lightweight two and three wheeled personal transportation V2.0. | N/A | CO2
*Note: The information contained herein is only indicative in nature. The actual and complete information of the methodology must be understood from the methodology document hosted on the Gold Standard for the Global Goals website: https://globalgoals.goldstandard.org/400-sdg-impact-quantification/

## CDM meths small-scale (AMS)
UNFCCC Clean Development Mechanism Methodology - Gold Standard Eligibility for small-scale CDM meths (AMS)
Update: | 2024-04-16
Eligible gases | Carbon Dioxide (CO2), Methane (CH4) and Nitrous Oxide (N2O)
Eligibilty | Please note that under column (D) "Eligible", "yes" refers that at least one of the options in the methodology is eligible to claim emission reductions, as there may be other ones that are not. For further clairification/GS requirements please refer to "activity requirement document"
Reference | Title of methodology | Version | Date | Eligible (Yes/Partial/No) | Typical Project activity | Additional GS applicability criteria/ requirements/ remarks
AMS-I.A. | Electricity generation by the user | 19 | 2022-09-08 | Yes | Project activities that involve installation and operation of renewable electricity generation units that supply electricity to individual households/users or groups of households/users included in the project boundary. The renewable energy generation units include technologies such as solar, hydro, wind, biomass gasification and other technologies that produce electricity all of which is used on-site/locally by the user, e.g., solar home systems, wind battery chargers. | 1. Additional requirement(s) for Hydro power project 2. Additional requirement(s) for biomass based project includes renewable biomass assessment, surplus biomass assessment and /or demonstrate that the current users are in agreement with the new use envisioned and /or demonstrate that the project activities make use of otherwise set aside or marginal land and/or evidences to confirm the declaration that the project activities make use of GMOs. 3. Project activities that involve distribution/installation/operation of large amount of small devices (for example solar home system, biomass gasifier etc.), shall provide clear description of the transfer of carbon credits ownership all along the investment chain and evidences to demonstrate that end-users are aware of and willing to give up their rights on carbon credits.
AMS-I.B. | Mechanical energy for the user with or without electrical energy | 13 | 2022-09-08 | Yes | Installation of renewable energy technologies such as hydropower, wind power and other technologies that provide mechanical energy that otherwise would have been supplied with fossil-fuel-based energy. Mechanical energy is used on-site by individual household(s) or user(s). Typical applications are wind-powered pumps, water mills and wind mills. The project may also produce electricity in addition to mechanical energy. While the pre-project can use any fossil fuel, the baseline scenario is assumed to be the use of diesel fuel consumed in an engine generator | 1. Additional requirement(s) for Hydro power project 2. Additional requirement(s) for biomass based project includes renewable biomass assessment and surplus biomass assessment and /or demonstrate that the current users are in agreement with the new use envisioned and /or demonstrate that the project activities make use of otherwise set aside or marginal land and/or evidences to confirm the declaration that the project activities make use of GMOs.
AMS-I.C. | Thermal energy production with or without electricity | 22 | 2022-03-11 | Yes | Project activities that involve thermal energy production using renewable energy technologies such as solar thermal water heaters and dryers, solar cookers, energy derived from renewable biomass, biomass-based co-generation (heat & power) and other technologies. Project activities that seek to retrofit or modify an existing facility for renewable energy generation are also applicable. | 1. Additional requirement(s) for biomass based project includes renewable biomass assessment, surplus biomass assessment and /or demonstrate that the current users are in agreement with the new use envisioned and /or demonstrate that the project activities make use of otherwise set aside or marginal land and/or evidences to confirm the declaration that the project activities make use of GMOs. 2. Project activities that involve distribution/installation/operation of large amount of small devices (for example solar cookers, solar dryers etc.), shall provide clear description of the transfer of carbon credits ownership all along the investment chain and evidences to demonstrate that end-users are aware of and willing to give up their rights on carbon credits.
AMS-I.D. | Grid connected renewable electricity generation | 18 | 2014-11-28 | Yes | Construction and operation of a new power plant/unit or retrofit, rehabilitation (or refurbishment), replacement or capacity addition of an existing power plant that uses renewable energy sources and supplies electricity to the grid. This methodology comprises renewable energy generation units, such as photovoltaic, hydro, tidal/wave, wind, geothermal and renewable biomass | 1. Additional requirement(s) for Hydro power project 2. Additional requirement(s) for biomass based project includes renewable biomass assessment, surplus biomass assessment and /or demonstrate that the current users are in agreement with the new use envisioned and /or demonstrate that the project activities make use of otherwise set aside or marginal land and/or evidences to confirm the declaration that the project activities make use of GMOs. 3. Renewable Energy projects connected to national or a regional electricity grid must be located in either a; a. Least Developed Country (LDC), Small Island Developing State (SIDS) or a Land Locked Developing Country (LLDC) or b. Low Income and Low Middle-income country where the penetration level of the proposed Renewable Energy Technology type is less than 5% of the total grid installed capacity, at the time of the first submission to preliminary review
AMS-I.E. | Switch from Non-Renewable Biomass for Thermal Applications by the User | 13 | 2022-09-08 | Yes | Project activities that displace the use of non-renewable biomass by introducing renewable energy technologies. Examples of these technologies include but are not limited to biogas stoves, solar cookers, passive solar homes, renewable energy based drinking water treatment technologies (e.g. sand filters followed by solar water disinfection; water boiling using renewable biomass). | 1. Additional requirement(s) for biomass based project includes renewable biomass assessment, surplus biomass assessment and /or justification that the project activities make use of otherwise set aside or marginal land and/or evidences to confirm the declaration that the project activities make use of GMOs. 2. Project activities that involve distribution/installation/operation of large amount of small devices (for example water filter, solar cookers, biogas stoves etc.), shall provide clear description of the transfer of carbon credits ownership all along the investment chain and evidences to demonstrate that end-users are aware of and willing to give up their rights on carbon credits.
AMS-I.F. | Renewable electricity generation for captive use and mini-grid | 5 | 2022-09-08 | Yes | Project activities that involve installation and operation of renewable energy generation units such as photovoltaic, hydro, tidal/wave, wind, geothermal and renewable biomass that supply electricity to user(s). | 1. Additional requirement(s) for Hydro power project 2. Additional requirement(s) for biomass based project includes renewable biomass assessment, surplus biomass assessment and /or demonstrate that the current users are in agreement with the new use envisioned and /or demonstrate that the project activities make use of otherwise set aside or marginal land and/or evidences to confirm the declaration that the project activities make use of GMOs.
AMS-I.G. | Plant oil production and use for energy generation in stationary applications | 2 | 2014-11-28 | Yes | Project activities that involve plant oil production and utilisation for thermal, mechanical and electrical energy generation in stationary equipments. The plant oil is produced from pressed and filtered oilseeds from plants that are cultivated on dedicated plantations. | Project proponent shall demonstrate that the project activities make use of surplus biomass and/ or demonstrate that the current users are in agreement with the new use envisioned and/ or deomonstarte that otherwise set aside or marginal land and/or evidences to confirm the declaration that the project activities make use of GMOs.
AMS-I.H. | Biodiesel production and use for energy generation in stationary applications | 3 | 2018-03-01 | Yes | Biofuel is produced from biomass residues, waste oil/fat, seeds or crops that are cultivated in dedicated plantations and used to generate thermal; mechanical or electrical energy including cogeneration | Project proponent shall demonstrate that the project activities make use of surplus biomass and/ or demonstrate that the current users are in agreement with the new use envisioned and/ or deomonstarte that otherwise set aside or marginal land and/or evidences to confirm the declaration that the project activities make use of GMOs.
AMS-I.I. | Biogas/biomass thermal applications for households/small users | 6 | 2022-03-11 | Yes | Activities for generation of renewable thermal energy using renewable biomass or biogas for use in residential, commercial and institutional applications. Examples of these technologies that displace or avoid fossil fuel use include, but are not limited to, biogas cook stoves, biomass briquette cook stoves, small-scale baking and drying systems, water heating, or space heating systems | 1. Project proponent shall demonstrate that the project activities make use of surplus biomass and/ or demonstrate that the current users are in agreement with the new use envisioned and/ or deomonstarte that otherwise set aside or marginal land and/or evidences to confirm the declaration that the project activities make use of GMOs. 2. Project activities that involve distribution/installation/operation of large amount of small devices ( for example biogas cook stoves, biomass briquette cook stoves, small scale baking and drying systems, water heating, or space heating systems etc.), shall provide clear description of the transfer of carbon credits ownership all along the investment chain and evidences to demonstrate that end-users are aware of and willing to give up their rights on carbon credits.
AMS-I.J. | Solar water heating systems (SWH) | 2 | 2018-08-31 | Yes | Project activities that involve installation of residential solar water heating (SWH) systems and commercial SWH systems for hot water production. The SWH systems displace electricity or fossil fuel that would otherwise have been used to produce hot water. | Project activities that involve distribution/installation/operation of large amount of small devices ( for example solar water heating etc.), shall provide clear description of the transfer of carbon credits ownership all along the investment chain and evidences to demonstrate that end-users are aware of and willing to give up their rights on carbon credits.
AMS-I.K. | Solar cookers for households | 1 | 2012-03-02 | Yes | Project activities that involve introduction of solar cookers to individual households to be used for household cooking purpose (i.e. meal preparation, water heating and baking for household consumption). The use of the solar cookers will reduce or displace the use of the existing cookstove(s) and displace the consumption of fossil fuels (e.g. Kerosene or LPG) or non-renewable biomass (NRB) | 1. Additional requirement(s) for biomass based project includes renewable biomass assessment, surplus biomass assessment and /or demonstrate that the current users are in agreement with the new use envisioned and /or demonstrate that the project activities make use of otherwise set aside or marginal land and/or evidences to confirm the declaration that the project activities make use of GMOs. 2. Project activities that involve distribution/installation/operation of large amount of small devices ( for example solar cookers etc.), shall provide clear description of the transfer of carbon credits ownership all along the investment chain and evidences to demonstrate that end-users are aware of and willing to give up their rights on carbon credits.
AMS-I.L. | Electrification of rural communities using renewable energy | 4 | 2022-09-08 | Yes | This methodology is applicable to electrification of a community achieved through the installation of renewable electricity generation systems that displace fossil fuel use, such as in fuel-based lighting systems, stand-alone power generators, and fossil fuel based mini-grids. The two categories of applicable project activities are: (a) Implementation of individual, renewable energy systems such as roof top solar photovoltaic systems; (b) Installation or extension of an isolated mini-grid which distributes electricity generated only from renewable energy systems. | 1. Additional requirement(s) for Hydro power project 2. Additional requirement(s) for biomass based project includes renewable biomass assessment, surplus biomass assessment and /or demonstrate that the current users are in agreement with the new use envisioned and /or demonstrate that the project activities make use of otherwise set aside or marginal land and/or evidences to confirm the declaration that the project activities make use of GMOs. 3. Project activities that involve distribution/installation/operation of large amount of small devices ( for example LED.), shall provide clear description of the transfer of carbon credits ownership all along the investment chain and evidences to demonstrate that end-users are aware of and willing to give up their rights on carbon credits.
AMS-I.M. | AMS-I.M.: Solar power for domestic aircraft at-gate operations | 1 | 2016-05-13 | Yes | The methodology comprises renewable energy generation from solar photovoltaic technology that supplies electrical energy to airports for aircraft at-gate operations. The methodology is only applicable to domestic aircrafts; aircrafts that operate on international routes are not included in this methodology. | NA
AMS-II.A. | Supply side energy efficiency improvements – transmission and distribution | 10 | 2009-07-31 | Yes | Project activities that involve energy efficiency measures such as upgrading the voltage on a transmission/distribution system, replacing existing transformers with more efficient transformers (e.g. replacement of a silicon steel core transformer with an amorphous metal transformer) in electrical transmission/distribution system or pipe insulation in a district heating system. The project may be the upgrade/replacement of an existing distribution system or be part of an expansion of an existing system. | Project activities that involve end use efficiency improvement measures shall ONLY be eligible for GS registration. Efficiency measures implemented are considered 'end-use' energy efficiency measures when final end-users of products or services delivered can be clearly identified. Hence, the supply side energy efficiency measure that improve transmission and distribution shall NOT be eligible for GS registration.
AMS-II.B. | Supply side energy efficiency improvements – generation | 9 | 2007-08-10 | Yes | Project activitie that introduce more-efficient electricity and/or thermal energy generation units or complete replacement of existing power stations, district heating plants and cogeneration units by new equipment with higher efficiency or retrofitting of fossil fuel fired generating units in order to increase their efficiency. | Project activities that involve end use efficiency improvement measures shall ONLY be eligible for GS registration. Efficiency measures implemented are considered 'end-use' energy efficiency measures when final end-users of products or services delivered can be clearly identified. For example, the installation of co-generation units at the point of use is eligible because the intervention is at the end-user side, which can be eaisly identified and shall be eligible for GS registration. On the other hand, efficiency measures in a power plant delivering power to the grid is at the generation end side, therefore later project type is NOT eligible. The Project activities displacing existing district heating system by implementing a new district heating system with a more efficient thermal efficiency than the average thermal efficiency of the displaced district heating system are eligible under the current scope since the service delivered to the end-user is the maintenance of room temperature at an acceptable level of comfort.
AMS-II.C. | Demand-side energy efficiency activities for specific technologies | 15 | 2016-05-13 | Yes | Project activities that involve adoption of energy-efficient equipment/appliance (e.g., lamps, ballasts, refrigerators, motors, fans, air conditioners, pumping systems) at many sites. These technologies may replace existing equipment or be installed at new sites. | 1. Emission reductions associated with end use energy efficiency improvements shall ONLY be eligible for Gold Standard registration. 2. Emission reductions associated with difference in carbon content between a non-renewable fuel and a less carbon intensive non-renewable fuel used for substitution measure shall NOT be eligible. 3. Relighting project activities implying the substitution of incandescen light bulbs by CFLs shall provide a detailed description of the future collection, transport process and disposal and/or recycling plan of the CFLs, with particular attention to mercury. 4. Project activities that involve large amount of small devices (lamps, ballasts, refrigerators, motors, fans, air conditioners, water pumping units etc.), shall provide clear description of the transfer of carbon credits ownership all along the investment chain and evidences to demonstrate that end-users are aware of and willing to give up their rights on carbon credits.
AMS-II.D. | Energy efficiency and fuel switching measures for industrial facilities | 13 | 2013-10-04 | Partial | Project activities that include energy efficiency and fuel switching measures implemented at a single or several industrial or mining and mineral production facility(ies). Energy efficiency measuresare such as efficient motors, pumps, boilers, power generation, etc., for specific industrial or mining and mineral production processes (such as steel furnaces, paper drying, tobacco curing, etc.) through new installation or retrofit/ replacements. | 1. Emission reductions associated with end use energy efficiency improvements shall ONLY be eligible for Gold Standard registration. 2. Emission reductions associated with difference in carbon content between a non-renewable fuel and a less carbon intensive non-renewable fuel used for substitution measure shall NOT be eligible. 3. Gold Standard does not support Project types associated with geoengineering or energy generated from fossil fuel or nuclear, fossil fuel switch, or any project that supports, enhances or prolongs such energy generation. In certain cases, concerning energy efficiency involving fossil fuels (for example, LPG stoves), an exception is made and captured in the relevant Activity Requirements, Approved Methodology and/or Product Requirements.
AMS-II.E. | Energy efficiency and fuel switching measures for buildings | 12 | 2020-10-05 | Partial | Project activties that involve installation or replacement or retrofit of energy equipment (e.g. efficient appliances, better insulation) and optional fuel switching (e.g. switch from oil to gas) measures in residential, commercial or institutional buildings. | 1. Emission reductions associated with end use energy efficiency improvements only shall be eligible for Gold Standard registration. 2. Emission reductions associated with difference in carbon content between a non-renewable fuel and a less carbon intensive non-renewable fuel used for substitution measure shall NOT be eligible. 3. Gold Standard does not support Project types associated with geoengineering or energy generated from fossil fuel or nuclear, fossil fuel switch, or any project that supports, enhances or prolongs such energy generation. In certain cases, concerning energy efficiency involving fossil fuels (for example, LPG stoves), an exception is made and captured in the relevant Activity Requirements, Approved Methodology and/or Product Requirements.
AMS-II.F. | Energy efficiency and fuel switching measures for agricultural facilities and activities | 10 | 2012-03-16 | Yes | Project activities that involve energy efficiency and fuel switching measures implemented in agricultural activities of facilities or processes. Examples for such measures are efficient irrigation (e.g. adoption of sprinkler/ drip irrigation to replace flood irrigation) measures leading to reduced requirement of farm power per unit of land area, as well as reducing energy consumption in agriculture, such as reduced machinery use through, (e.g. elimination of tillage operations). | 1. Emission reductions associated with end use energy efficiency improvements measure shall ONLY be eligible for Gold Standard registration. 2. Emission reductions associated with difference in carbon content between a non-renewable fuel and a less carbon intensive non-renewable fuel used for substitution measure shall NOT be eligible. 3. Project activities involving various efficiency measures ( for example sprinkler/drip irrigation etc.), at several locations shall provide clear description of the transfer of carbon credits ownership all along the investment chain and evidences to demonstrate that end-users are aware of and willing to give up their rights on carbon credits.
AMS-II.G. | Energy Efficiency Measures in Thermal Applications of Non-Renewable Biomass | 13 | 2022-09-08 | Yes | Project activities that involve introduction of efficient thermal energy generation units utilizing non-renewable biomass (e.g. complete replacement of existing biomass-fired cookstoves or ovens or dryers with more efficient appliances), or retrofitting of existing units reducing the use of non-renewable biomass for combustion. | 1. Emission reductions associated with end use energy efficiency improvement measures shall ONLY be eligible for Gold Standard registration. 2. Emission reductions associated with difference in carbon content between a non-renewable fuel and a less carbon intensive non-renewable fuel used for substitution measure shall NOT be eligible. 3. Project activities that involve large amount of small devices (for example cookstove or dryers etc.), shall provide clear description of the transfer of carbon credits ownership all along the investment chain and evidences to demonstrate that end-users are aware of and willing to give up their rights on carbon credits.
AMS-II.H. | Energy efficiency measures through centralization of utility provisions of an industrial facility | 3 | 2011-04-29 | Yes | Project activities that involve energy efficiency measures implemented through integration of a number of utility provisions into one single utility to produce power and heat and/or cooling (i.e. cogeneration/trigeneration systems) in an existing or new industrial facility. | 1. Emission reductions associated with end use energy efficiency improvement measures shall ONLY be eligible for Gold Standard registration. 2. Emission reductions associated with difference in carbon content between a non-renewable fuel and a less carbon intensive non-renewable fuel used for substitution measure shall NOT be eligible.
AMS-II.I. | Efficient utilization of waste energy in industrial facilities | 1 | 2008-05-16 | Yes | Project activities that involve energy efficiency improvement of an electricity or thermal energy generation unit, which is based on recovery of waste energy from a single source at an industrial, mining or mineral production facility. | 1. Emission reductions associated with on-site energy consumption shall ONLY be eligible for Gold Standard registration. 2. Emission reductions associated with export of heat or electricity generated from the waste heat or gases recovered component shall be eligible only if primary and unique source of energy for the industrial process is renewable energy.
AMS-II.J. | Demand-side activities for efficient lighting technologies | 7 | 2016-05-13 | Yes | Project activities that involves efficient use of electricity through the adoption of self-ballasted compact luorescent lamps (CFLs) to replace incandescent lamps (ICLs) in residential applications. | 1. A detailed description of the future collection, transportation and disposal or recycling plan of the CFLs, with a particular attention to mercury shall be provided for the project activity that involves substitution of incandescent light bulbs by CFLs. 2. Project activities that involve various efficiency measures ( for CFL etc.), at several locations shall provide clear description of the transfer of carbon credits ownership all along the investment chain and evidences to demonstrate that end-users are aware of and willing to give up their rights on carbon credits.
AMS-II.K. | Installation of co-generation or tri-generation systems supplying energy to commercial building | 2 | 2012-05-25 | Yes | Project activities that involves Installation of fossil-fuel-based cogeneration or trigeneration systems. Generated electricity and cooling, and/or heating are supplied to commercial, non-industrial buildings. | 1. Emission reductions associated with end use energy efficiency improvements shall ONLY be eligible for Gold Standard registration. 2. Emission reductions associated with difference in carbon content between a non-renewable fuel and a less carbon intensive non-renewable fuel used for substitution measure shall NOT be eligible.
AMS-II.L. | Demand-side activities for efficient outdoor and street lighting technologies | 2 | 2013-10-04 | Yes | Project activities that lead to efficient use of electricity through the adoption of energy efficient lamps and/or fixture combinations to replace less efficient lamps and/or fixture combinations in public- or utility-owned street lighting systems. This methodology applies to street lighting projects that provide lighting performance quality either: (a) Equivalent to or better than the baseline lighting performance; or (b) Equivalent to or better than the applicable street lighting standard. | Relighting project activities implying the substitution of incandescent light bulbs by CFLs shall provide a detailed description of the future collection, transport process and disposal or recycling plan of the CFLs, with a particular attention to mercury.
AMS-II.M. | Demand-side energy efficiency activities for installation of low-flow hot water savings devices | 2 | 2013-10-04 | Yes | Project activities that involve direct installation of low-flow hot water savings devices that are used in residential buildings. These devices may include low-flow devices used for personal bathing (i.e. low-flow showerheads), kitchen faucets, and/or bathroom faucets and are collectively referred to in this methodology as low-flow devices. Such low-flow devices are to permanently replace baseline faucets. | Project activities that involve a large amount of small devices (for example low-flow showerheads, kitchen faucets, and/or bathroom faucets etc.), shall provide clear description of the transfer of carbon credits ownership all along the investment chain and evidences to demonstrate that end-users are aware of and willing to give up their rights on carbon credits.
AMS-II.N. | Demand-side energy efficiency activities for installation of energy efficient lighting and/or controls in buildings | 2 | 2013-10-04 | Yes | Project activities that involves measures such as: (a) Retrofits of existing electric lighting fixtures, lamps, and/or ballasts with more energy-efficient fixtures, lamps, and/or ballasts; (b) Permanent de-lamping of electric lighting fixtures with or without the use of reflectors; (c) Installation of lighting controls, such as occupancy sensors or timers (with or without delamping or changes to fixtures, lamps, or ballasts) in order to reduce electric lighting lamp operating hours. | Project activities that involve a large amount of small devices (for example lamps, energy efficient fixtures etc.), shall provide clear description of the transfer of carbon credits ownership all along the investment chain and evidences to demonstrate that end-users are aware of and willing to give up their rights on carbon credits.
AMS-II.O. | Dissemination of energy efficient household appliances | 1 | 2012-03-02 | Yes | Project activities that involve dissemination of new household appliances, specifically refrigerating appliances (refrigerators) that have very high efficiencies and are more energy-efficient than baseline refrigerators that are assumed to have lower baseline benchmark efficiencies. | 1. Emission reductions associated with end use energy efficiency improvement measures shall ONLY be eligible for Gold Standard registration. 2. Project activities that involve a large amount of small devices (for example household appliances etc.), shall provide clear description of the transfer of carbon credits ownership all along the investment chain and evidences to demonstrate that end-users are aware of and willing to give up their rights on carbon credits.
AMS-II.P. | Energy efficient pump-set for agriculture use | 1 | 2012-07-20 | Yes | The methodology comprises of activities that adopt energy efficient pump-sets that run on grid electricity at one or more agricultural sites. | 1. Emission reductions associated with end use energy efficiency improvement measures shall ONLY be eligible for Gold Standard registration. 2. Project activities that involve a large amount of small devices (for example household appliances etc.), shall provide clear description of the transfer of carbon credits ownership all along the investment chain and evidences to demonstrate that end-users are aware of and willing to give up their rights on carbon credits.
AMS-II.Q. | Energy efficiency and/or energy supply projects in commercial buildings | 1 | 2012-07-20 | Partial | This methodology is applicable to on-site building energy supply and whole building energy efficiency projects whose associated emission reductions can be determined with a whole building computerized simulation tool. The methodology applies to commercial buildings for both retrofit and new construction (i.e. Greenfield) projects. Allowable projects include energy efficient building design features; energy efficient appliances, equipment and/or technologies; energy management controls; on-site renewable energy projects; on-site cogeneration; and/or fossil fuel switching and alone or in combination. | 1. Emission reductions associated with end use energy efficiency improvement measures shall ONLY be eligible for Gold Standard registration. 2. Project activities that involve a large amount of small devices (for example household appliances etc.), shall provide clear description of the transfer of carbon credits ownership all along the investment chain and evidences to demonstrate that end-users are aware of and willing to give up their rights on carbon credits. 3. Gold Standard does not support Project types associated with geoengineering or energy generated from fossil fuel or nuclear, fossil fuel switch, or any project that supports, enhances or prolongs such energy generation. In certain cases, concerning energy efficiency involving fossil fuels (for example, LPG stoves), an exception is made and captured in the relevant Activity Requirements, Approved Methodology and/or Product Requirements.
AMS-II.R. | Energy efficiency space heating measures for residential buildings | 1 | 2013-05-31 | Partial | This methodology is applicable to energy efficiency activities involving the installation of new equipment or products or the modification of existing equipment or products that are implemented within residential buildings (single or multiple-family residences). Activities applicable to this methodology only include those that are intended to reduce emissions associated with space heating, for example: (a) Improving building insulation; (b) Enhancing glazing of windows; (c) Improving efficiency of heating equipment and/or systems. | 1. Emission reductions associated with end use energy efficiency improvements shall ONLY be eligible for Gold Standard registration. 2. Emission reductions associated with difference in carbon content between a non-renewable fuel and a less carbon intensive non-renewable fuel used for substitution measure shall NOT be eligible. 3. Gold Standard does not support Project types associated with geoengineering or energy generated from fossil fuel or nuclear, fossil fuel switch, or any project that supports, enhances or prolongs such energy generation. In certain cases, concerning energy efficiency involving fossil fuels (for example, LPG stoves), an exception is made and captured in the relevant Activity Requirements, Approved Methodology and/or Product Requirements.
AMS-II.S. | Energy efficiency in motor systems | 1 | 2014-11-28 | Partial | This methodology comprises of energy efficiency improvement measures in motor system implemented at existing industrial facilities. Electrical motors and mechanical appliances (e.g. mechanical pump, compressor and fan) together constitute an industrial motorsystem. | 1. Emission reductions associated with end use energy efficiency improvements shall ONLY be eligible for Gold Standard registration. 2. Emission reductions associated with difference in carbon content between a non-renewable fuel and a less carbon intensive non-renewable fuel used for substitution measure shall NOT be eligible. 3. Gold Standard does not support Project types associated with geoengineering or energy generated from fossil fuel or nuclear, fossil fuel switch, or any project that supports, enhances or prolongs such energy generation. In certain cases, concerning energy efficiency involving fossil fuels (for example, LPG stoves), an exception is made and captured in the relevant Activity Requirements, Approved Methodology and/or Product Requirements.
AMS-II.T. | Emission reduction through reactive power compensation in power distribution network | 2 | 2019-03-28 | Yes | This methodology covers project activities that are aiming at power factor improvement and energy losses (kWh) reduction in distribution lines through installation of either new or additional reactive power compensation facilities (RCF) at distribution transformer substations in industrial radial-power distribution network. | Project activities that involve end use efficiency improvement measures shall ONLY be eligible for GS registration. Efficiency measures implemented are considered 'end-use' energy efficiency measures when final end-users of products or services delivered can be clearly identified. Hence, the supply side energy efficiency measure that improve transmission and distribution shall NOT be eligible for GS registration.
AMS-III.A. | Offsetting of synthetic nitrogen fertilizers by inoculant application in legumes-grass rotations on acidic soils on existing cropland | 3 | 2014-11-28 | Yes | Projecr activities that involves distribution and application of inoculant on legumes in a legumes-grass rotation cropping on acidic soils on existing cropland substitutes and reduces the production and use of synthetic nitrogen fertilizer use. | 1. Project activities avoid the use of synthetic nitrogen fertilizer, therefore emission reductions from the production of synthetic fertilizer is eligible for GS registration. 2. Project activities that involve large number of farmers or small land owners shall provide clear description of the transfer of carbon credits ownership all along the investment chain and evidences to demonstrate that end-users are aware of and willing to give up their rights on carbon credits.
AMS-III.AA. | Transportation Energy Efficiency Activities using Retrofit Technologies | 1 | 2009-05-28 | Partial | Project activities that involve retrofitting of the engine of existing/used vehicles for commercial passengers transport (e.g. buses, motorised rickshaws, taxis) which results in increased fuel efficiency of the vehicles | 1. Emission reductions associated with end use energy efficiency improvements and substitution of fossil fuel by renewable energy driven (batteries charged by PV, RECs, or RE fraction in grid) will be eligible for Gold Standard registration. 2. Project activities introducing electric vehicles and/or electricity-based transport solutions that involve energy efficiency and fossil fuel switch may claim emission reductions associated with both the components i.e., GHG emission reduction for energy efficiency and fossil fuel switch component. 3. Project activities that involve a Hybrid Vehicle– a vehicle that combines an internal combustion engine and one or more electric motor(s) is not eligible for claiming fuel switch GHG emission reduction under GS4GG. 4. As part of the project design, where applicable, the project developer must present a management plan for battery disposal at the end of its life. 5. Gold Standard does not support project types associated with geoengineering or energy generated from fossil fuel or nuclear, fossil fuel switch, or any project that supports, enhances or prolongs such energy generation. In certain cases, concerning energy efficiency involving fossil fuels (for example, LPG stoves), an exception is made and captured in the relevant Activity Requirements, Approved Methodology and/or Product Requirements.
AMS-III.AB. | Avoidance of HFC emissions in Standalone Commercial Refrigeration Cabinets | 1 | 2009-05-28 | No | Project activities that involve introduction of new commercial standalone refrigeration cabinets using refrigerants with low GWP. | Carbon Dioxide (CO2), Methane (CH4) and Nitrous Oxide (N2O) are the ONLY eligible GHGs for Gold Standard registration. Hence, the project activities that involve avoidance of HFC emissions shall NOT be eligible for Gold Standard registration.
AMS-III.AC. | Electricity and/or heat generation using fuel cell | 1 | 2009-05-28 | Partial | Project activities that involve electricity and/or heat generation including cogeneration using fuel cell technology using natural gas as feedstock. The generated heat and/or electricity will be supplied to existing or new users/facilities to displace more carbon intensive fossil fuel that would have been used in the baseline. | 1. Emission reductions associated with end use energy efficiency improvement shall ONLY be eligible for Gold Standard registration. 2. Emission reductions associated with the difference in carbon content between a non-renewable fuel and a less carbon intensive non-renewable fuel used for substitution measure shall NOT be eligible. 3. Gold Standard does not support Project types associated with geoengineering or energy generated from fossil fuel or nuclear, fossil fuel switch, or any project that supports, enhances or prolongs such energy generation. In certain cases, concerning energy efficiency involving fossil fuels (for example, LPG stoves), an exception is made and captured in the relevant Activity Requirements, Approved Methodology and/or Product Requirements.
AMS-III.AD. | Emission reductions in hydraulic lime production | 1 | 2009-05-28 | Yes | Project activities that involve production of alternative hydraulic lime for construction purposes by blending a certain amount of conventional hydraulic lime with alternative material and additives. Production of hydraulic lime in the traditional manufacturing process requires more energy in comparison to the alternative lime process, since the addition of alternative material and additives reduces the amount of calcined material needed to develop the same properties per unit of final product. | Emission reductions associated with reduced energy consumption by increased level of blending are ONLY eligible for the Gold Standard Registration.
AMS-III.AE. | Energy efficiency and renewable energy measures in new residential buildings | 2 | 2018-11-28 | Partial | Project activities that involve installation of energy efficiency and optional renewable power generation measures in new, grid-connected residential buildings. | 1. Emission reductions associated with end use energy efficiency improvements and switching from non-renewable fuel to renewable fuel shall ONLY be eligible for Gold Standard registration. 2. Emission reductions associated with difference in carbon content between a non-renewable fuel and a less carbon intensive non-renewable fuel used for substitution measure shall NOT be eligible. 3. Gold Standard does not support Project types associated with geoengineering or energy generated from fossil fuel or nuclear, fossil fuel switch, or any project that supports, enhances or prolongs such energy generation. In certain cases, concerning energy efficiency involving fossil fuels (for example, LPG stoves), an exception is made and captured in the relevant Activity Requirements, Approved Methodology and/or Product Requirements.
AMS-III.AF. | Avoidance of methane emissions through excavating and composting of partially decayed municipal solid waste (MSW) | 1 | 2009-10-16 | Yes | Project activities that avoid methane emission from MSW that is already deposited in closed solid waste disposal sites (SWDS) without methane recovery. In the project activity, methane emissions will be avoided by applying the following sequential measure/steps: (a) Aerobic pre-treatment by aerating the existing SWDS to achieve a safe operation environment for the subsequent excavation; (b) Excavating the MSW from the SWDS and separation into inert and non-inert materials; the excavation phase has to commence immediately after the preparation phase, i.e., without significant time lag; (c) Composting the non-inert material and proper soil application of the compost. | Aerobic pre-treatment by aerating and followed by composting and proper soil application of the compost shall be eligible for the Gold Standard registartion. The project applicant shall demonstarte that; __Project activities planning to make use of waste materials that are already in use in the pre-project situation shall NOT be eligible for Gold Standard registration unless convincing evidence is provided that the current users are in agreement with the shift of use resulting from the project activity. __In the absence of such an agreement, the project applicants shall demonstrate that the project activities make use of surplus waste materials (i.e. materials not in use in the pre-project situation). The issue of competing use of waste materials shall be included in the Sustainability Monitoring Plan.
AMS-III.AG. | Switching from high carbon intensive grid electricity to low carbon intensive fossil fuel | 3 | 2015-07-24 | Partial | Project activities that involve switch from high carbon grid electricity to electricity generation using less-carbon- intensive fossil fuel such as captive natural-gas-based power generation. | 1. Emission reductions associated with end use energy efficiency improvements shall ONLY be eligible for Gold Standard registration. 2. Emission reductions associated with difference in carbon content between a non-renewable fuel and a less carbon intensive non-renewable fuel used for substitution measure shall NOT be eligible. 3. Gold Standard does not support Project types associated with geoengineering or energy generated from fossil fuel or nuclear, fossil fuel switch, or any project that supports, enhances or prolongs such energy generation. In certain cases, concerning energy efficiency involving fossil fuels (for example, LPG stoves), an exception is made and captured in the relevant Activity Requirements, Approved Methodology and/or Product Requirements.
AMS-III.AH. | Shift from high carbon intensive fuel mix ratio to low carbon intensive fuel mix ratio | 3 | 2017-05-04 | Partial | Project activtites that involve replacement or retrofitting in order to increase the share of less-carbon-intensive fossil fuels in an element process of industrial, residential or commercial application or electricity generation application that uses a mix of fossil fuel | 1. Emission reductions associated with end use energy efficiency improvements shall ONLY be eligible for the Gold Standard registration. 2. Emission reductions associated with the difference in carbon content between a non-renewable fuel and a less carbon intensive non-renewable fuel used for substitution shall NOT be eligible. 3. Gold Standard does not support Project types associated with geoengineering or energy generated from fossil fuel or nuclear, fossil fuel switch, or any project that supports, enhances or prolongs such energy generation. In certain cases, concerning energy efficiency involving fossil fuels (for example, LPG stoves), an exception is made and captured in the relevant Activity Requirements, Approved Methodology and/or Product Requirements.
AMS-III.AI. | Emission reductions through recovery of spent sulphuric acid | 1 | 2010-03-25 | Yes | Project activities that involve recovery of sulphuric acid from spent sulphuric acid generated from manufacturing industries such as chemicals, dyes, pigments, drugs production involving unit operations like sulphonation, nitration, cyclisation, pigment formation. By recovering sulphuric acid, neutralization of spent acid with hydrated lime or lime stone and the associated CO2 emissions in the existing facility are avoided. | 1. Emission reduction associated with onsite utilization of steam and/or electricity produced during the recovery process shall be eligible for Gold Standard registration. 2. Emission reductions associated with export of heat or electricity produced during the recovery process shall be eligible if the project participant demonstrate that the primary and unique source of energy for the industrial process is renewable energy. 3. The recovering sulphuric acid, neutralization of spent acid with hydrated lime or lime stone and the associated CO2 emissions in the existing facility are NOT eligible for the Gold Standard registration due to checmical process.
AMS-III.AJ. | Recovery and recycling of materials from solid wastes | 9 | 2022-09-08 | Yes | This methodology comprises activities for the recovery and recycling of materials in municipal solid waste (MSW) to process them into intermediate or finished products, displacing the production of virgin materials in dedicated facilities, thereby resulting in avoidance of energy use. For paper and cardboard recycling, if the baseline scenario is the decay in a disposal site, the avoided methane emissions may be claimed. The following materials which are recycled from municipal solid wastes (MSW) and processed into intermediate or finished products are covered in the methodology: • Plastics: HDPE, LDPE, PET, PVC and PP plastic materials; • Container glass cullet; • Metals – Aluminium and Steel | The project participant shall demonstarte that; 1. Project activities planning to make use of waste materials that are already in use in the pre-project situation shall NOT be eligible for Gold Standard registration unless convincing evidence is provided that the current users are in agreement with the shift of use resulting from the project activity. 2. In the absence of such an agreement, the project applicants shall demonstrate that the project activities make use of surplus waste materials (i.e. materials not in use in the pre-project situation). The issue of competing use of waste materials shall be included in the Sustainability Monitoring Plan.
AMS-III.AK. | Biodiesel production and use for transport applications | 3 | 2018-03-01 | Yes | Project activities that involve biodiesel production that is used for transportation applications, where the biodiesel is produced from oilseed cultivated on dedicated plantations and from waste oil/fat. | The project proponent shall demonstrate that the project activities make use of surplus biomass and/ or demonstrate that the current users are in agreement with the new use envisioned and/ or deomonstarte that otherwise set aside or marginal land and/or evidences to confirm the declaration that the project activities make use of GMOs.
AMS-III.AL. | Conversion from single cycle to combined cycle power generation | 1 | 2010-07-29 | Partial | Project activities that involve conversion of an existing single-cycle gas turbine(s) or internal combustion engine(s) with or without cogeneration system to a combined-cycle system with or without cogeneration to produce additional electricity for captive use and/or supply to a grid. | 1. Emission reductions associated with end use energy efficiency improvements shall be eligible for Gold Standard registration. 2. Emission reductions associated with difference in carbon content between a non-renewable fuel and a less carbon intensive non-renewable fuel used for substitution measure shall NOT be eligible. 3. Emission reductions related to the export of heat or electricity generated shall NOT be eligible unless the project participant demonstrate that the primary and unique source of energy is renewable energy. 3. Gold Standard does not support Project types associated with geoengineering or energy generated from fossil fuel or nuclear, fossil fuel switch, or any project that supports, enhances or prolongs such energy generation. In certain cases, concerning energy efficiency involving fossil fuels (for example, LPG stoves), an exception is made and captured in the relevant Activity Requirements, Approved Methodology and/or Product Requirements.
AMS-III.AM. | Fossil fuel switch in a cogeneration/trigeneration system | 2 | 2011-03-04 | No | Project activities that involve fuel switching from a carbon intensive fuel to a low carbon intensive fuel in a new or existing cogeneration/trigeneration system(e.g. switching from coal to natural gas in a cogeneration/trigeneration unit). Applicable projects may also result in energy efficiency improvements. However, this methodology does not provide any emissions reduction credits for energy efficiency improvements | The project activities that involve the fossil fuel switching to less carbon intensive non-renewable/ fossil fuel shall NOT be eligible for Gold standard registration.
AMS-III.AN. | Fossil fuel switch in existing manufacturing industries | 2 | 2011-03-04 | No | Project activities that involve switching from a carbon-intensive fossil fuel to either a less-carbon-intensive fossil fuel or electricity with lower carbon intensity in existing manufacturing industries. Applicable projects may also result in improved energy efficiency. However, this methodology does not provide any emissions reduction credits for energy efficiency improvement. | The project activities that involve the fossil fuel switching to less carbon intensive non-renewable/ fossil fuel shall NOT be eligible for Gold standard registration.
AMS-III.AO. | Methane recovery through controlled anaerobic digestion | 1 | 2010-11-26 | Yes | Project activities that avoid methane emissions from biomass or other organic matter (e.g. MSW, organic waste, animal manure, wastewater) that would have otherwise been left to decay anaerobically in a solid waste disposal site (SWDS), or in an animal waste management system (AWMS), or in a wastewater treatment system (WWTS). In the project situation, controlled biological treatment of biomass or other organic matters is introduced through anaerobic digestion in closed reactors equipped with biogas recovery and combustion/flaring system. | 1. Emission reductions associated with methane avoidance (including from the flared biogas fraction) from decay of biomass and other organic matter for substitution of non-renewable fuel shall be eligible if PP demonstrates that the system is designed in a way to at least make use of some of the biogas recovered for energy services (heat & power generation). 2. The eligibility of project activities making use of Palm oil and/or palm oil mill by-products or residues shall be evaluated on a case-by-case basis by the Gold Standard in light of Pre-feasibility assessment. Please refer to Annex C for details.
AMS-III.AP. | Transport energy efficiency activities using post - fit Idling Stop device | 2 | 2011-03-04 | Partial | Project activities that involve installation of post- fit type Idling Stop devices in passenger vehicles used for public transport (e.g. buses), in order to reduce fossil fuel consumption and GHG emissions. | Gold Standard does not support Project types associated with geoengineering or energy generated from fossil fuel or nuclear, fossil fuel switch, or any project that supports, enhances or prolongs such energy generation. In certain cases, concerning energy efficiency involving fossil fuels (for example, LPG stoves), an exception is made and captured in the relevant Activity Requirements, Approved Methodology and/or Product Requirements.
AMS-III.AQ. | Introduction of Bio-CNG in transportation applications | 2 | 2014-06-01 | Yes | Project activities that involve production of Biogenic Compressed Natural Gas (Bio-CNG) from renewable biomass including waste organic matters to be used in transportation applications. The crops from renewable biomass origin used for production of the Bio-CNG should be sourced from dedicated plantations. | 1. Project proponent shall demonstrate that the project activities make use of surplus biomass and/ or demonstrate that the current users are in agreement with the new use envisioned and/ or deomonstarte that otherwise set aside or marginal land and/or evidences to confirm the declaration that the project activities make use of GMOs.
AMS-III.AR. | Substituting fossil fuel based lighting with LED lighting systems | 8 | 2022-09-08 | Yes | Project Activities that replace portable fossil fuel-based lamps (e.g. wick-based kerosene lanterns) with battery-charged LED or CFL based lighting systems in residential and/or non-residential applications (e.g. ambient lights, task lights, portable lights) | Project activities involving a large amount of small lighting systems shall provide a clear description of the transfer of credits ownership all along the investment chain, and with proof that end-users are aware of and willing to give up their rights on emission reductions.
AMS-III.AS. | Switch from fossil fuel to biomass in existing manufacturing facilities for non-energy applications | 2 | 2014-11-28 | Yes | Project activities that involve switching (complete or partial) from the use of carbon intensive energy source (or a mix of energy sources) of fossil fuel origin to renewable biomass or a mix of renewable biomass and fossil fuel in existing manufacturing facilities (e.g. steel, ceramics, aluminium, lime, clinker production). | 1. The project activity that involves partial fuel switch from fossil fuel to renewable biomass shall use atleast 50% renewable biomass (reached over first 3 year for retrofit projects) and use atleast 80% renewable biomass from the outset for greenfield of the total fuel fired on annual energy basis. 2. The project proponent shall demonstrate that the project activities make use of surplus biomass and/ or demonstrate that the current users are in agreement with the new use envisioned and/ or deomonstarte that otherwise set aside or marginal land and/or evidences to confirm the declaration that the project activities make use of GMOs.
AMS-III.AT. | Transportation energy efficiency activities installing digital tachograph systems to commercial freight transport fleets | 2 | 2012-03-16 | Partial | Project activities that invove installation of digital tachograph systems in freight vehicles operating on a number of identified traceable routes. A digital tachograph system reduces GHG emissions associated with fossil fuel combustion in freight transport by providing to the driver feedback against inefficient driving and thus encouraging efficient driver behaviour which results in improved vehicle fuel efficiency. | Gold Standard does not support Project types associated with geoengineering or energy generated from fossil fuel or nuclear, fossil fuel switch, or any project that supports, enhances or prolongs such energy generation. In certain cases, concerning energy efficiency involving fossil fuels (for example, LPG stoves), an exception is made and captured in the relevant Activity Requirements, Approved Methodology and/or Product Requirements.
AMS-III.AU. | Methane emission reduction by adjusted water management practice in rice | 4 | 2014-11-28 | No | Project activities that involve technology/measures that result in reduced anaerobic decomposition of organic matter in rice cropping soils and thus reduced generation of methane. Rice farms that change the water regime during the cultivation period from continuously to intermittent flooded conditions and/or a shortened period of flooded conditions are included. | The project developers shall use the GS rice methodology titled "METHANE EMISSION REDUCTION BY ADJUSTED WATER MANAGEMENT PRACTICE IN RICE CULTIVATION"
AMS-III.AV. | Low greenhouse gas emitting water purification systems | 8 | 2020-06-12 | Yes | Project activities that involve introduction of low greenhouse gas emitting water purification systems to achieve water quality defined in a relevant national standard or guidelines for drinking water quality. The examples include, but are not limited to water filters (e.g. sand, membrane, activated carbon, ceramic filters), solar energy powered UV (ultraviolet) disinfection devices, photocatalytic disinfection equipment, pasteurization appliances, etc. | Project activities involve a large amount of small water purification units, hence PP shall provide a clear description of the transfer of credits ownership all along the investment chain, and with proof that end-users are aware of and willing to give up their rights on emission reductions.
AMS-III.AW. | Electrification of rural communities by grid extension | 2 | 2022-09-08 | Yes | Rural communities which were not connected to a grid prior to project implementation are supplied with electricity by connection to a national or regional grid. The electricity distributed by the project activity displaces fossil fuel that would have been used in the absence of the project activity. | -
AMS-III.AX. | Methane oxidation layer (MOL) for solid waste disposal sites | 1 | 2011-11-25 | NO | Project activities that involve the construction of a methane oxidation layer (MOL) on top of a municipal solid waste disposal site (SWDS) with low residual surface methane emission. The purpose is to avoid the release of methane through biological oxidation in the MOL. | Project activities involve methane avoidance shall only be eligible for Gold Standard registration if methane is recovered and utilized for energy services in project scenario. The methodology addresses the project activities which involves solid waste site management, therefore the project type is NOT eligible for the Gold Standard registration.
AMS-III.AY. | Introduction of LNG buses to existing and new bus routes | 2 | 2022-09-08 | Partial | Introduction and operation of new LNG buses for passengers transportation to existing and new routes | 1. Emission reductions associated with end use energy efficiency improvement measures shall only be eligible for Gold Standard registration. 2. Emission reductions associated with difference in carbon content between a non-renewable fuel and a less carbon intensive non-renewable fuel used for substitution measure shall NOT be eligible. 3. Gold Standard does not support Project types associated with geoengineering or energy generated from fossil fuel or nuclear, fossil fuel switch, or any project that supports, enhances or prolongs such energy generation. In certain cases, concerning energy efficiency involving fossil fuels (for example, LPG stoves), an exception is made and captured in the relevant Activity Requirements, Approved Methodology and/or Product Requirements.
AMS-III.B. | Switching fossil fuels | 18 | 2015-04-16 | No | Project activities that involve fossil fuel switching in new or existing industrial, residential, commercial, institutional or electricity generation applications. | Project activities that involve the fossil fuel switching from high to low carbon intensive non-renewable/ fossil fuel and that do not account for potential efficiency improvements shall NOT be eligible for Gold standard registration.
AMS-III.BA. | Recovery and recycling of materials from E-waste | 3 | 2021-10-09 | Yes | Project activities that comprises collection and recycling activities of E-waste performed in dedicated facilities with the aim of recovering materials such as ferrous metals, non-ferrous metals, plastics. E-waste contains rare and precious metals that require specific technologies to extract and refine them. These materials are recovered and processed into secondary materials, thus displacing the production of virgin materials, thereby resulting in energy savings and greenhouse gas emission reduction.
AMS-III.BB. | Electrification of communities through grid extension or construction of new mini-grids | 3 | 2022-09-08 | Partial | This methodology is applicable to project activities involving electrification of a community of consumers through either: (a) Extension of a grid (national, regional or mini-grid); or (b) Construction of new mini-grid. Such project activities will displace fossil fuel use, such as in fuel-based lighting systems and stand-alone power generators. Electricity consumers may include households, commercial facilities such as shops, public services/buildings and small, medium and micro enterprises (SMMEs). Applications may include lighting (interior, public street lighting), electrical appliances such as refrigerators, agricultural water pumps. | Emission reductions associated with difference in carbon content between a non-renewable fuel and a less carbon intensive non-renewable fuel used for substitution measure shall NOT be eligible.
AMS-III.BC. | Emission reductions through improved efficiency of vehicle fleets | 3 | 2022-09-08 | Partial | This methodology is for project activities that improve the operational efficiency of vehicle fleets (e.g. fleets of trucks, buses, cars, taxis or motorized tricycles) | 1. Emission reductions associated with end use energy efficiency improvements and substitution of fossil fuel by renewable energy driven (batteries charged by PV, RECs, or RE fraction in grid) will be eligible for Gold Standard registration. 2. Project activities introducing electric vehicles and/or electricity-based transport solutions that involve energy efficiency and fossil fuel switch may claim emission reductions associated with both the components i.e., GHG emission reduction for energy efficiency and fossil fuel switch component. 3. Project activities that involve a Hybrid Vehicle– a vehicle that combines an internal combustion engine and one or more electric motor(s) is not eligible for claiming fuel switch GHG emission reduction under GS4GG. 4. As part of the project design, where applicable, the project developer must present a management plan for battery disposal at the end of its life. 5. Gold Standard does not support project types associated with geoengineering or energy generated from fossil fuel or nuclear, fossil fuel switch, or any project that supports, enhances or prolongs such energy generation. In certain cases, concerning energy efficiency involving fossil fuels (for example, LPG stoves), an exception is made and captured in the relevant Activity Requirements, Approved Methodology and/or Product Requirements.
AMS-III.BD. | GHG emission reduction due to supply of molten metal instead of ingots for aluminium castings | 1 | 2012-07-20 | Partial | This methodology comprises supply of molten aluminium metal/alloy from scrap aluminium recycling unit to casting units. Emission reductions under this methodology are on account of: (a) Energy savings due to avoidance of fossil fuel usage for re-melting the ingots at casting units; (b) Avoiding aluminium metal loss due to metal oxidation during re-melting of ingots at casting units. | 1. Emission reductions associated with end use energy efficiency improvement measures shall only be eligible for Gold Standard registration. 2. Emission reductions associated with difference in carbon content between a non-renewable fuel and a less carbon intensive non-renewable fuel used for substitution measure shall NOT be eligible. 3. Gold Standard does not support Project types associated with geoengineering or energy generated from fossil fuel or nuclear, fossil fuel switch, or any project that supports, enhances or prolongs such energy generation. In certain cases, concerning energy efficiency involving fossil fuels (for example, LPG stoves), an exception is made and captured in the relevant Activity Requirements, Approved Methodology and/or Product Requirements.
AMS-III.BE. | Avoidance of methane and nitrous oxide emissions from sugarcane pre-harvest open burning through mulching | 1 | 2012-11-23 | Yes | This methodology comprises measures to avoid methane and nitrous oxide emissions to the atmosphere from pre-harvest burning of sugarcane biomass that would have otherwise been burnt openly. In the project activity, aerobic treatment of biomass by mulching is introduced.
AMS-III.BF. | Reduction of N2O emissions from use of Nitrogen Use Efficient (NUE) seeds that require less fertilizer application | 2 | 2014-11-28 | Yes | The technology/measure comprises use of a genetically distinct type of seed for crops that will utilize nitrogen more efficiently, hereafter called “Nitrogen Use Efficiency (NUE) seed”, and therefore requires less fertilizer than conventional seeds. The result of this reduced fertilizer use will be lower Nitrous Oxide emissions that occur as a result of nitrification and denitrification in the soil. This methodology will enable project proponents to calculate reductions in greenhouse gas (GHG) emissions from the use of NUE seed to achieve the same crop yield with significantly less fertilizer input than conventional seed. By reducing the amount of fertilizer required to sustain yields, N2O emissions are also reduced.
AMS-III.BG. | Emission reduction through sustainable charcoal production and consumption | 4 | 2022-09-08 | Yes | Introduction of new and efficient charcoal production technologies using renewable biomass aimed at displacing the production of charcoal in unimproved traditional kilns that use non-renewable biomass. The charcoal is supplied to the identified consumers (e.g. households, small and medium enterprises (SMEs)) included in the project boundary thereby leading to emission reductions. The project activity shall install and operate new (Greenfield) charcoal production facilities characterized by a new investment. This methodology is also applicable to charcoal for thermal application generated as a by-product in micro gasifier stoves used by households for cooking | 1. Emission reductions associated with end use energy efficiency improvement measures shall ONLY be eligible for Gold Standard registration. 2. Emission reductions associated with difference in carbon content between a non-renewable fuel and a less carbon intensive non-renewable fuel used for substitution measure shall NOT be eligible. 3. Project activities that involve large amount of small devices (for example cookstove or dryers etc.), shall provide clear description of the transfer of carbon credits ownership all along the investment chain and evidences to demonstrate that end-users are aware of and willing to give up their rights on carbon credits.
AMS-III.BH. | Displacement of production of brick and cement by manufacture and installation of gypsum concrete wall panels | 1 | 2013-10-04 | Yes | Bricks and cement mortar are used for constructing internal walls, external walls (load bearing and non-load bearing), and to build boundary walls. Brick and cement mortar represent GHG intensive construction materials. Typical projects covered by the methodology aim to replace brickwork with less GHG intensive gypsum concrete wall panels.
AMS-III.BI. | Flare gas recovery in gas treating facilities | 1 | 2013-10-04 | No | The methodology is applicable to project activities that recover off-spec gas from existing natural gas processing facilities (GPF) and utilize as a feedstock in the facility. In the absence of the project activity, off-spec gas is either completely flared or partially flared and partially used for captive energy production | Activities involving the use of waste gases recovered in industrial processes shall be eligible for emission reductions related to on-site consumption for energy generation.
AMS-III.BJ. | Destruction of hazardous waste using plasma technology including energy recovery | 1 | 2013-10-04 | No | The technology covers the use of plasma gasification technology for the destruction of Hazardous Waste (HW) containing carbon as an alternative to the use of conventional incinerators. | Co-firing of non-renewable and renewable waste within incineration or gasification facilities shall NOT be eligible under Gold Standard.
AMS-III.BK. | Strategic feed supplementation in smallholder dairy sector to increase productivity | 2 | 2021-10-29 | Yes | This methodology is applicable to project activities that use strategic supplementation to improve the digestibility of feedstuff fed to large ruminants (i.e. dairy cows and/or buffalo) in the smallholder diary sector, for the purpose of increasing milk productivity and thus reducing methane emissions per unit of milk produced.
AMS-III.BL. | Integrated methodology for electrification of communities | 2 | 2022-09-08 | Partial | This methodology is applicable in situations where consumers that were not connected to a national/regional grid, prior to project implementation are supplied with electricity generated from the project activity. It is also applicable in situations where a fraction of consumers that were supplied with electricity from a fossil based individual energy system or fossil fuel based mini-grid prior to the implementation of the project, are supplied with electricity from the project activity (e.g. moving from carbon intensive mini-grid to less carbon intensive grid or mini grid). | Emission reductions associated with difference in carbon content between a non-renewable fuel and a less carbon intensive non-renewable fuel used for substitution measure shall NOT be eligible.
AMS-III.BM. | Lightweight two and three wheeled personal transportation | 2 | 2022-09-08 | Yes | This methodology applies to project activities that shift the mode of transport of urban passengers to mechanical bicycles, tricycles, e-bikes or e-tricycles, by implementing related infrastructure in an urban area such as bicycle lanes, bicycle sharing programs (through dockless bicycles or sharing stations) and bicycle parking areas. Implementation of new and/or expansion of existing passenger transportation service based on tricycles is also eligible. Activities to introduce e-bikes or tricycles (such as e-bikes belonging to a bicycle sharing programs or promotion of individual ownership) are also eligible | 1. Emission reductions associated with end use energy efficiency improvements and substitution of fossil fuel by renewable energy driven (batteries charged by PV, RECs, or RE fraction in grid) will be eligible for Gold Standard registration. 2. Project activities introducing electric vehicles and/or electricity-based transport solutions that involve energy efficiency and fossil fuel switch may claim emission reductions associated with both the components i.e., GHG emission reduction for energy efficiency and fossil fuel switch component. 3. Project activities that involve a Hybrid Vehicle– a vehicle that combines an internal combustion engine and one or more electric motor(s) is not eligible for claiming fuel switch GHG emission reduction under GS4GG. 4. As part of the project design, where applicable, the project developer must present a management plan for battery disposal at the end of its life. 5. Gold Standard does not support project types associated with geoengineering or energy generated from fossil fuel or nuclear, fossil fuel switch, or any project that supports, enhances or prolongs such energy generation. In certain cases, concerning energy efficiency involving fossil fuels (for example, LPG stoves), an exception is made and captured in the relevant Activity Requirements, Approved Methodology and/or Product Requirements.
AMS-III.BN. | Efficient operation of public transportation | 1 | 2019-03-28 | Partial | This methodology applies to project activities that implement measures that improve the efficiency of operation of public transportation by buses, such as use of Intelligent Transportation System (ITS) measures and/or improve bus routes (e.g. re-design of routes, implementation of priority bus lanes that are not part of a Bus Rapid Transit (BRT) system, use of high quality pavement, construction of viaducts/tunnels, express service connecting only high demand stops during peak hours). The project activity results in emission reductions due to more efficient operation of the buses which may also improve the ridership of buses | 1. Emission reductions associated with end use energy efficiency improvements and substitution of fossil fuel by renewable energy driven (batteries charged by PV, RECs, or RE fraction in grid) will be eligible for Gold Standard registration. 2. Project activities introducing electric vehicles and/or electricity-based transport solutions that involve energy efficiency and fossil fuel switch may claim emission reductions associated with both the components i.e., GHG emission reduction for energy efficiency and fossil fuel switch component. 3. Project activities that involve a Hybrid Vehicle– a vehicle that combines an internal combustion engine and one or more electric motor(s) is not eligible for claiming fuel switch GHG emission reduction under GS4GG. 4. As part of the project design, where applicable, the project developer must present a management plan for battery disposal at the end of its life. 5. Gold Standard does not support project types associated with geoengineering or energy generated from fossil fuel or nuclear, fossil fuel switch, or any project that supports, enhances or prolongs such energy generation. In certain cases, concerning energy efficiency involving fossil fuels (for example, LPG stoves), an exception is made and captured in the relevant Activity Requirements, Approved Methodology and/or Product Requirements.
AMS-III.BO. | Trip avoidance through equipment improvement of freight transport | 1 | 2019-09-12 | Partial | This methodology is applicable for project activities that reduce the number of vehicle trips needed to transport a given quantity of freight, through improvements in freight transportation equipment, resulting in reduced fuel usage and greenhouse gas emissions per unit of freight transported. Examples of freight transportation equipment are trailers (connected to tractors or motorcycles), rigid trucks, cargo tricycles and vans. | Gold Standard does not support Project types associated with geoengineering or energy generated from fossil fuel or nuclear, fossil fuel switch, or any project that supports, enhances or prolongs such energy generation. In certain cases, concerning energy efficiency involving fossil fuels (for example, LPG stoves), an exception is made and captured in the relevant Activity Requirements, Approved Methodology and/or Product Requirements.
AMS-III.BP. | Emission reduction by shore-side electricity supply system | 1 | 2020-06-12 | Yes | This methodology applies to project activities introducing shore-side electricity supply to ships docked at berths, displacing electricity produced from ships’ fossil-fuel auxiliary power generator(s). Only the electricity consumption of ships docked at berths is covered by this methodology. | The project using this methodology are eligible for registration only if the shore-side electricity supply source k is a renewable energy captive power plant. The mandates of Renewable Energy Activity Requirements shall be applicable pertaining to the type of renewable energy supplied.
AMS-III.BQ. | Hydrogen fuel cell vehicles | 1 | 2023-03-24 | Yes | This methodology applies to project activities introducing hydrogen fuel cell vehicles for passenger and freight transportation
AMS-III.C. | Emission reductions by electric and hybrid vehicles | 16 | 2022-09-08 | Partial | Project activities that involve operation of electric and hybrid vehicles for providing transportation services. | 1. Emission reductions associated with end use energy efficiency improvements and substitution of fossil fuel by renewable energy driven (batteries charged by PV, RECs, or RE fraction in grid) will be eligible for Gold Standard registration. 2. Project activities introducing electric vehicles and/or electricity-based transport solutions that involve energy efficiency and fossil fuel switch may claim emission reductions associated with both the components i.e., GHG emission reduction for energy efficiency and fossil fuel switch component. 3. Project activities that involve a Hybrid Vehicle– a vehicle that combines an internal combustion engine and one or more electric motor(s) is not eligible for claiming fuel switch GHG emission reduction under GS4GG. 4. As part of the project design, where applicable, the project developer must present a management plan for battery disposal at the end of its life. 5. Gold Standard does not support project types associated with geoengineering or energy generated from fossil fuel or nuclear, fossil fuel switch, or any project that supports, enhances or prolongs such energy generation. In certain cases, concerning energy efficiency involving fossil fuels (for example, LPG stoves), an exception is made and captured in the relevant Activity Requirements, Approved Methodology and/or Product Requirements.
AMS-III.D. | Methane recovery in animal manure management systems | 21 | 2017-09-22 | Yes | Project activities that involve replacement or modification of existing anaerobic manure management systems in livestock farms to achieve methane recovery and destruction by flaring/ combustion or by use of the recovered methane for energy generation. | 1. Emission reductions associated with methane avoidance (including from the flared biogas fraction) and for substitution of non-renewable fuel shall be eligible if PP demonstrates that the system is designed in a way to at least make use of some of the biogas recovered for energy services (heat & power generation).
AMS-III.E. | Avoidance of methane production from decay of biomass through controlled combustion, gasification or mechanical/thermal treatment | 17 | 2014-11-28 | Yes | Project activities that avoid the decay of the wastes that would have been left to decay or are already deposited in a waste disposal site is prevented through controlled combustion; or gasification to produce syngas/producer gas; or mechanical/thermal treatment to produce refuse-derived fuel (RDF) or stablised biomass (SB). | 1. Emission reductions associated with combustion of organic solids for thermal or heat generation (corresponding to methodology under type 1.) shall be eligible for the Gold Standard registration. 2. Emission reductions associated with production of RDF (corresponding to methodology AMS III. E) shall be eligible for Gold Standard registration. 3. Emission reductions associated with methane avoidance from biomass decay shall be eligible if biomass is used to substitute non-renewable fuels in project activity delivering energy services. 4. The project activity that involves partial fuel switch from fossil fuel to renewable biomass shall use atleast 50% renewable biomass (reached over first 3 year for retrofit projects) and use atleast 80% renewable biomass from the outset for greenfield of the total fuel fired on annual energy basis. 5. The project activities that involve waste residue (fresh and/or partially decayed) combustion and gasification shall be eligible if PP demonstrates that only organic fraction of the waste is used as fuel. 6. The project activities that involve refused derived fuel (RDF)/ stabilised biomass (SB) production shall be eligible if PP demonstrates that only organic fraction of waste is used for RDF/SB production. 7. The eligibility of project activities making use of Palm oil and/or palm oil mill by-products or residues for electricity and/or heat generation, and/or for biofuel production shall be evaluated on a case-by-case basis by the Gold Standard Foundation, in the light of a Pre-feasibility assessment. Please refer to Annex C for details.
AMS-III.F. | Avoidance of methane emissions through controlled biological treatment of biomass | 12 | 2016-11-04 | Yes | Project activities that involve controlled biological treatment of biomass or other organic matter is introduced through one, or a combination, of the following measures: aerobic treatment by composting and proper soil application of compost; or anaerobic digestion in closed reactor equipped with biogas recovery and combustion/flaring system. | 1. Emission reductions related to methane avoidance (including from the flared biogas fraction ) from decay of biomass and other organic matter for substitution of non-renewable shall be eligible if PP demonstrates that the system is designed in a way to at least make use of some of the biogas recovered for energy services (heat & power generation). 2. Aerobic treatment by composting and proper soil application of the compost shall be eligible for the Gold Standard registartion. The project applicant shall demonstarte that; __Project activities planning to make use of waste materials that are already in use in the pre-project situation shall NOT be eligible for Gold Standard registration unless convincing evidence is provided that the current users are in agreement with the shift of use resulting from the project activity. __In the absence of such an agreement, the project applicants shall demonstrate that the project activities make use of surplus waste materials (i.e. materials not in use in the pre-project situation). The issue of competing use of waste materials shall be included in the Sustainability Monitoring Plan. 3. The eligibility of project activities making use of Palm oil and/or palm oil mill by-products or residues shall be evaluated on a case-by-case basis by the Gold Standard. Please refer to Annex C for details.
AMS-III.G. | Landfill methane recovery | 10 | 2019-06-14 | Yes | Project activities that involve capture and combustion of methane from landfills used for disposal of residues from human activities including municipal, industrial and other solid wastes containing biodegradable organic matter. | Emission reductions associated with methane avoidance (including from the flared biogas fraction) and for substitution of non-renewable shall be eligible if PP demonstrates that the system is designed in a way to at least make use of some of the biogas recovered for energy services (heat & power generation).
AMS-III.H. | Methane recovery in wastewater treatment | 19 | 2019-06-14 | Yes | Recovery of biogas resulting from anaerobic decay of organic matter in wastewaters through introduction of anaerobic treatment system for wastewater and/or sludge treatment. | 1. Emission reductions associated with methane avoidance (including from the flared biogas fraction) and for substitution of non-renewable shall be eligible if PP demonstrates that the system is designed in a way to at least make use of some of the biogas recovered for energy services (heat & power generation). 2. The eligibility of project activities making use of Palm oil and/or palm oil mill by-products or residues shall be evaluated on a case-by-case basis by the Gold Standard. Please refer to Annex C for details.
AMS-III.I. | Avoidance of methane production in wastewater treatment through replacement of anaerobic systems by aerobic systems | 8 | 2009-07-31 | Yes | Project activities that avoid production of methane from organic matter in wastewater being treated in anaerobic systems. Due to the project activity anaerobic system (without methane recovery) are substituted by aerobic biological systems. | The project activites that involve methane avoidance shall only be eligible for Gold Standard registrtation if physical non-energy products (sludge application as fertilizer) with SD benefits is part of project scenario. The project applicant shall demonstarte that; __Project activities planning to make use of waste materials that are already in use in the pre-project situation shall NOT be eligible for Gold Standard registration unless convincing evidence is provided that the current users are in agreement with the shift of use resulting from the project activity. __In the absence of such an agreement, the project applicants shall demonstrate that the project activities make use of surplus waste materials (i.e. materials not in use in the pre-project situation). The issue of competing use of waste materials shall be included in the Sustainability Monitoring Plan.
AMS-III.J. | Avoidance of fossil fuel combustion for carbon dioxide production to be used as raw material for industrial processes | 3 | 2007-08-10 | Yes | Project activities that involve switch from CO2 from fossil origin to a source of CO2 from renewable origin. | Project proponent shall demonstrate that the project activities make use of surplus biomass and/ or demonstrate that the current users are in agreement with the new use envisioned and/ or deomonstarte that otherwise set aside or marginal land and/or evidences to confirm the declaration that the project activities make use of GMOs.
AMS-III.K. | Avoidance of methane release from charcoal production by shifting from traditional open-ended methods to mechanized charcoaling process | 5 | 2011-12-09 | Yes | Project activities that involve construction of new charcoal production facility with recovery and flaring/ combustion of methane. | Additional requirement(s) for biomass based project includes renewable biomass assessment, surplus biomass assessment and /or demonstrate that the current users are in agreement with the new use envisioned and /or demonstrate that the project activities make use of otherwise set aside or marginal land and/or evidences to confirm the declaration that the project activities make use of GMOs. Emission reductions associated with methane avoidance (including from the flared biogas fraction) and for substitution of non-renewable fuel shall be eligible if PP demonstrates that the system is designed in a way to at least make use of some of the biogas recovered for energy services (heat & power generation).
AMS-III.L. | Avoidance of methane production from biomass decay through controlled pyrolysis | 2 | 2007-08-10 | Yes | Project activities that avoid production of methane from organic matter that would have otherwise been left to decay under anaerobic conditions in a solid waste disposal site without methane recovery. Due to the project, decay is prevented by controlled pyrolysis. | Project activities shall be eligible for GS registration if PP demonstrates that only organic fraction of the waste residue (fresh and/or partially decayed) is used for pyrolysis and the pyrolysis by-product must deliver an energy service.
AMS-III.M. | Reduction in consumption of electricity by recovering soda from paper manufacturing process | 2 | 2007-08-10 | Yes | Project activities that involve recovery of caustic soda from waste black liquor generated in paper maufacturing. | Project activities are eligibl for GS registration because it includes the indirect energy savings for the production of a non-energy service or product.
AMS-III.N. | Avoidance of HFC emissions in rigid Poly Urethane Foam (PUF) manufacturing | 3 | 2009-04-08 | No | Project activities involve use of non GHG blowing agent (pentane) to replace HFC gases used as blowing agent (HFC 134a, HFC 152a, HFC365mfc and HFC 245fa)during the production of PFA in a new or existing manufacturing facility. | The project involves avoidance of HFC emissions shall not be eligible for Gold Standard registration. The eligible GHGs for Gold Standard registration includes Carbon Dioxide (CO2), Methane (CH4) and Nitrous Oxide (N2O) only.
AMS-III.O. | Hydrogen production using methane extracted from biogas | 2 | 2015-07-24 | Yes | Project activities that involve installation of biogas purification system to isolate methane from biogas for the production of hydrogen displacing LPG as displacing both feedstock and fuel in hydrogen production unit. Examples are the installation of a biogas purification system to isolate methane from biogas which is being flared in the baseline situation or installatino of biogas purification system in combination with installation of new measures that recover methane from organic matter from waste water treatment plants or landfills, using technologies/ measures covered in AMS III.H. or AMS III.G. | The project proponent shall demonstrate that the system is designed in a way to at least make use of the hydrogen produced using methane extracted from biogas for energy services.
AMS-III.P. | Recovery and utilization of waste gas in refinery facilities | 1 | 2007-10-19 | Yes | Project activities that involve implementation of waste gas recovery in an existing refinery, where waste gas is currently being flared, to generate process heat in element process(es). | 1. Emission reductions associated with onsite utilization of waste gas for energy services shall be eligible for Gold Standard registration. 2. Emission reductions associated with export of heat or electricity generated from the waste gas recovered shall be eligible if PP demonstrate that the primary and unique source of energy for the industrial process is renewable energy.
AMS-III.Q. | Waste Energy Recovery (gas/heat/pressure) Projects | 6.1 | 2015-04-16 | Yes | Project activities that involve utilizatin of waste energy at existing facility as an energy source for production of electrical/thermal/mechanical energy, including cogeneration. | 1. Emission reductions associated with onsite utilization of waste gas/heat/pressure for energy services shall be eligible for Gold Standard registration. 2. Emission reductions associated with export of heat or electricity generated from the waste gas/heat/pressure recovered shall be eligible if PPdemonstrate that the primary and unique source of energy for the industrial process is renewable energy.
AMS-III.R. | Methane recovery from livestock and manure management at households and small farms | 5 | 2023-03-24 | Yes | Project activities that involve recovery and combustion of methane from manure or a mixture of manure and other agricultural wastes through: • Installation of a methane recovery and combustion system to an existing source of methane emissions; or • Change in the management practice for manure to achieve controlled anaerobic digestion (domestic biogas digester) that is equipped with a methane recovery and combustion system. | Emission reduction associated with methane avoidance (including from the flared biogas fraction ) from decay of manure/animal waste and/or other organic matter for substitution of non-renewable shall be eligible if PP demonstrates that the system is designed in a way to at least make use of some of the biogas recovered for energy services (heat & power generation).
AMS-III.S. | Introduction of low-emission vehicles/technologies to commercial vehicle fleets | 4 | 2012-12-07 | Partial | Project activities that involve introduction and operation of new less greenhouse gas emitting vehicles (e.g. CNG, LPG, electric or hybrid) for commercial passengers and freight transport, operating on a number of routes with comparable conditions. Retrofitting of existing vehicles is also applicable. | 1. Emission reductions associated with end use energy efficiency improvements and substitution of fossil fuel by renewable energy driven (batteries charged by PV, RECs, or RE fraction in grid) will be eligible for Gold Standard registration. 2. Project activities introducing electric vehicles and/or electricity-based transport solutions that involve energy efficiency and fossil fuel switch may claim emission reductions associated with both the components i.e., GHG emission reduction for energy efficiency and fossil fuel switch component. 3. Project activities that involve a Hybrid Vehicle– a vehicle that combines an internal combustion engine and one or more electric motor(s) is not eligible for claiming fuel switch GHG emission reduction under GS4GG. 4. As part of the project design, where applicable, the project developer must present a management plan for battery disposal at the end of its life. 5. Gold Standard does not support project types associated with geoengineering or energy generated from fossil fuel or nuclear, fossil fuel switch, or any project that supports, enhances or prolongs such energy generation. In certain cases, concerning energy efficiency involving fossil fuels (for example, LPG stoves), an exception is made and captured in the relevant Activity Requirements, Approved Methodology and/or Product Requirements.
AMS-III.T. | Plant oil production and use for transport applications | 3 | 2014-11-28 | Yes | Project activities that involve plant oil production that is used for transportation applications, where the plant oil is produced from pressed and filtered oilseeds from plants that are cultivated on dedicated plantations. | Project proponent shall demonstrate that the project activities make use of surplus biomass and/ or demonstrate that the current users are in agreement with the new use envisioned and/ or deomonstarte that otherwise set aside or marginal land and/or evidences to confirm the declaration that the project activities make use of GMOs.
AMS-III.U. | Cable Cars for Mass Rapid Transit System (MRTS) | 2 | 2015-07-24 | Yes | Project activities that involve construction and operation of cable cars for urban transport of passengers substituting traditional road-based transport trips. Extensions of existing cable cars are not allowed. | 1. Emission reductions associated with end use energy efficiency improvements and substitution of fossil fuel by renewable energy driven (batteries charged by PV, RECs, or RE fraction in grid) will be eligible for Gold Standard registration. 2. Project activities introducing electric vehicles and/or electricity-based transport solutions that involve energy efficiency and fossil fuel switch may claim emission reductions associated with both the components i.e., GHG emission reduction for energy efficiency and fossil fuel switch component. 3. Project activities that involve a Hybrid Vehicle– a vehicle that combines an internal combustion engine and one or more electric motor(s) is not eligible for claiming fuel switch GHG emission reduction under GS4GG. 4. As part of the project design, where applicable, the project developer must present a management plan for battery disposal at the end of its life. 5. Gold Standard does not support project types associated with geoengineering or energy generated from fossil fuel or nuclear, fossil fuel switch, or any project that supports, enhances or prolongs such energy generation. In certain cases, concerning energy efficiency involving fossil fuels (for example, LPG stoves), an exception is made and captured in the relevant Activity Requirements, Approved Methodology and/or Product Requirements.
AMS-III.V. | Decrease of coke consumption in blast furnace by installing dust/sludge recycling system in steel works | 1 | 2008-09-26 | Yes | Project activities that involve introduction of dust/sludge recycling system such as Rotary Hearth Furnace (RHF, Walez and Primus to produce DRI pellet which is feed into Blast Furnace to reduce the coke consumption. | _
AMS-III.W. | Methane capture and destruction in non-hydrocarbon mining activities | 2 | 2011-12-09 | Yes | Project activities that involve capture and destruction of methane released from holes drilled into geological formations specifically for mineral exploration and prospecting. Baseline emissions consist of: (a) Methane that would have been vented into the atmosphere; (b) CO2 emissions from the production of power and/or heat and/or vehicle fuel displaced. | Emission reductions associated with methane avoidance (including from the flared biogas fraction) and for substitution of non-renewable shall be eligible if PP demonstrates that the system is designed in a way to at least make use of some of the biogas recovered for energy services (heat & power generation).
AMS-III.X. | Energy Efficiency and HFC-134a Recovery in Residential Refrigerators | 2 | 2010-10-01 | Yes | Project activities that involve the replacement of existing, functional domestic refrigerators by more-efficient units and recovery and destruction of HFC from refrigerant and the foam. | 1. Emission reductions associated with end use energy efficiency improvement shall ONLY be eligible for Gold Standard registration. 2. The eligible GHGs for Gold Standard registration includes Carbon Dioxide (CO2), Methane (CH4) and Nitrous Oxide (N2O) only. The project activities that involve avoidance of HFC emissions shall NOT be eligible for Gold Standard registration.
AMS-III.Y. | Methane avoidance through separation of solids from wastewater or manure treatment systems | 4 | 2016-11-04 | Yes | Project activities that avoid or reduce methane production from anaerobic wastewater treatment systems and anaerobic manure management systems where the volatile solids are removed and the separated solids are further treated/used/disposed to result in lower methane emissions. | 1. Project activities involving methane avoidance shall only be eligible for Gold Standard registrtation if physical non-energy products (sludge application as fertilizer) with SD benefits is part of project scenario. The project applicant shall demonstarte that; __Project activities planning to make use of waste materials that are already in use in the pre-project situation shall NOT be eligible for Gold Standard registration unless convincing evidence is provided that the current users are in agreement with the shift of use resulting from the project activity. __In the absence of such an agreement, the project applicants shall demonstrate that the project activities make use of surplus waste materials (i.e. materials not in use in the pre-project situation). The issue of competing use of waste materials shall be included in the Sustainability Monitoring Plan. 2. Emission reductions related to combustion of organic solids for thermal or heat generation (corresponding to methodology under type 1.) shall be eligible for the Gold Standard registration. 3. Emission reductions related to methane avoidance from biomass decay shall be eligible if biomass is used to substitute non-renewable fuels in project activity delivering energy services. 4. The project activities involve waste residue (fresh and/or partially decayed) combustion and gasification shall be eligible if PP demonstrates that only organic fraction of the waste is used as fuel. 5. The project activities involve refused derived fuel (RDF)/ stabilised biomass (SB) production shall be eligible if PP demonstrates that only organic fraction of waste is used for RDF/SB production. 6. The eligibility of project activities making use of Palm oil and/or palm oil mill by-products or residues for electricity and/or heat generation, and/or for biofuel production shall be evaluated on a case-by-case basis by the Gold Standard Foundation, in the light of a Pre-feasibility assessment. Please refer to Annex C for details.
AMS-III.Z. | Fuel Switch, process improvement and energy efficiency in brick manufacture | 6 | 2015-07-24 | Yes | Project activities that involve switch to energy efficient brick production process and or switch from fossil fuel to renewable biomass or less-carbon-intensive fossil fuel. | 1. Emission reductions related to end use energy efficiency improvement measures shall ONLY be eligible for Gold Standard registration. 2. Emission reductions related to the difference in carbon content between a non-renewable fuel and a less carbon intensive non-renewable fuel used for substitution measure shall NOT be eligible. 3. Emission redutions related to switching from non-renewable fuel to renewable biomass shall be eligible for Gold standard regsitration. Project developer shall deomonstarte that project activities make use of surplus biomass and/ or demonstrate that the current users are in agreement with the new use envisioned and/ or deomonstarte that otherwise set aside or marginal land and/or evidences to confirm the declaration that the project activities make use of GMOs. 4. Project activities that involve partial fuel switch from fossil fuel to renewable biomass shall use atleast 50% renewable biomass (reached over first 3 year for retrofit projects) and use atleast 80% renewable biomass from the outset for greenfield of the total fuel fired on annual energy basis.

## CDM meths agriculture (AMS)
UNFCCC Clean Development Mechanism Methodology - Gold Standard Eligibility for small-scale agriculture CDM meths (AMS)
Update | 2024-04-16
Eligible gases | Carbon Dioxide (CO2), Methane (CH4) and Nitrous Oxide (N2O)
Eligibilty | Please note that under column (D) "Eligible", "yes" refers that at least one of the options in the methodology is eligible to claim emission reductions, as there may be other ones that are not. For further clairification/GS requirements please refer to "activity requirement document"
Reference | Title of methodology | Version | Date | Eligible (Yes/ No) | Typical Project activity | Additional GS applicability criteria/ requirements/ remarks
AMS-III.F. | Avoidance of methane emissions through controlled biological treatment of biomass | 12 | 2016-11-04 | Yes | Project activities that involve controlled biological treatment of biomass or other organic matter is introduced through one, or a combination, of the following measures: aerobic treatment by composting and proper soil application of compost; or anaerobic digestion in closed reactor equipped with biogas recovery and combustion/flaring system. | 1. Emission reductions related to methane avoidance (including from the flared biogas fraction ) from decay of biomass and other organic matter for substitution of non-renewable shall be eligible if PP demonstrates that the system is designed in a way to at least make use of some of the biogas recovered for energy services (heat & power generation). 2. Aerobic treatment by composting and proper soil application of the compost shall be eligible for the Gold Standard registartion. The project applicant shall demonstarte that; __Project activities planning to make use of waste materials that are already in use in the pre-project situation shall NOT be eligible for Gold Standard registration unless convincing evidence is provided that the current users are in agreement with the shift of use resulting from the project activity. __In the absence of such an agreement, the project applicants shall demonstrate that the project activities make use of surplus waste materials (i.e. materials not in use in the pre-project situation). The issue of competing use of waste materials shall be included in the Sustainability Monitoring Plan. 3. The eligibility of project activities making use of Palm oil and/or palm oil mill by-products or residues shall be evaluated on a case-by-case basis by the Gold Standard. Please refer to Annex C for details.
AMS-III.BE. | Avoidance of methane and nitrous oxide emissions from sugarcane pre-harvest open burning through mulching | 1 | 2012-11-23 | Yes | This methodology comprises measures to avoid methane and nitrous oxide emissions to the atmosphere from pre-harvest burning of sugarcane biomass that would have otherwise been burnt openly. In the project activity, aerobic treatment of biomass by mulching is introduced. | NA
AMS-III.BF. | Reduction of N2O emissions from use of Nitrogen Use Efficient (NUE) seeds that require less fertilizer application | 2 | 2014-11-28 | Yes | The technology/measure comprises use of a genetically distinct type of seed for crops that will utilize nitrogen more efficiently, hereafter called “Nitrogen Use Efficiency (NUE) seed”, and therefore requires less fertilizer than conventional seeds. The result of this reduced fertilizer use will be lower Nitrous Oxide emissions that occur as a result of nitrification and denitrification in the soil. This methodology will enable project proponents to calculate reductions in greenhouse gas (GHG) emissions from the use of NUE seed to achieve the same crop yield with significantly less fertilizer input than conventional seed. By reducing the amount of fertilizer required to sustain yields, N2O emissions are also reduced. | NA

## CDM meths large-scale (AM+ACM)
UNFCCC Clean Development Mechanism Methodology - Gold Standard Eligibility for large-scale CDM meths (AM & ACM)
Update | 2024-04-16
Eligible gases | Carbon Dioxide (CO2), Methane (CH4) and Nitrous Oxide (N2O)
Eligibilty | Please note that under column (D) "Eligible", "yes" refers that at least one of the options in the methodology is eligible to claim emission reductions, as there may be other ones that are not. For further clairification/GS requirements please refer to "activity requirement document"
Reference | Title of methodology | Version | Date | Eligible (Yes/Partial/No) | Typical Project activity | Additional GS applicability criteria/ requirements/ remarks
ACM0001 | Flaring or use of landfill gas | 19 | 2019-06-14 | Yes | Project activities that capture landfill gas (LFG) andf lare and/or use it to produce energy and/or use to supply consumers through natural gas distribution network. | Emission reduction associated with methane avoidance (including from the flared biogas fraction) and for substitution of non-renewable fuel shall be eligible if PP demonstrates that the system is designed in a way to at least make use of some of the biogas recovered for energy services (heat & power generation).
ACM0002 | Grid-connected electricity generation from renewable sources | 21 | 2022-11-02 | Yes | Retrofit, rehabilitation (or refurbishment), replacement or capacity addition to an existing power plant or construction and operation of a new power plant/unit that uses renewable energy sources and supplies electricity to the grid. n case the project activity involves the integration of a BESS, the methodology is applicable to grid-connected renewable energy power generation project activities that: (a) Integrate BESS with a Greenfield power plant; (b) Integrate a BESS together with implementing a capacity addition to (an) existing solar photovoltaic or wind power plant(s)/unit(s); (c) Integrate a BESS to (an) existing solar photovoltaic or wind power plant(s)/unit(s) without implementing any other changes to the existing plant(s); (d) Integrate a BESS together with implementing a retrofit of (an) existing solar photovoltaic or wind power plant(s)/unit(s). | 1. Additional requirements for Hydro power project. 2. Renewable Energy projects connected to national or a regional electricity grid must be located in either a; a. Least Developed Country (LDC), Small Island Developing State (SIDS) or a Land Locked Developing Country (LLDC) or b. Low Income and Low Middle-income country where the penetration level of the proposed Renewable Energy Technology type is less than 5% of the total grid installed capacity, at the time of the first submission to preliminary review
ACM0003 | Partial substitution of fossil fuels with alternative fuels or less carbon intensive fuels in cement manufacture | 9 | 2020-12-14 | Partial | Project activities that involve partial replacement of fossil fuels in an existing clinker production facility by less-carbon- intensive fossil fuel or alternative fuel (e.g. wastes or biomass residues). | 1. Additional requirement(s) for biomass based project includes renewable biomass assessment, surplus biomass assessment and /or demonstrate that the current users are in agreement with the new use envisioned and /or demonstrate that the project activities make use of otherwise set aside or marginal land and/or evidences to confirm the declaration that the project activities make use of GMOs. 2. The project activity which involves partial fuel switch from fossil fuel to renewable biomass shall use at least 50% renewable biomass (reached over first 3 year for retrofit projects) and use at least 80% renewable biomass from the outset for greenfield of the total fuel fired on annual energy basis. 3.Emission reductions related to the difference in carbon content between a non-renewable fuel and a less carbon intensive non-renewable fuel used for substitution measure shall NOT be eligible.
ACM0005 | Increasing the Blend in Cement Production | 7.1.0 | 2012-03-02 | Partial | Project activities that increase the share of additives (i.e. reduce the share of clinker) in the production of cement types beyond current practices in the country. Additives are defined as materials blended with clinker to produce blended cement types and include fly ash, gypsum, slag, etc. | 1. Emission reductions associated with end use energy efficiency improvements shall only be eligible for Gold Standard registration. 2. Emission reductions associated with difference in carbon content between a non-renewable fuel and a less carbon intensive non-renewable fuel used for substitution measure shall NOT be eligible.
ACM0006 | Electricity and heat generation from biomass residues | 16 | 2022-03-11 | Yes | Project activities that involve generation of heat and electricity in thermal power plants including cogeneration plants using biomass residue. Typical activities are new plant, capacity expansion, energy efficiency improvements or fuel switch projects. | 1. Additional requirement(s) for biomass based project includes renewable biomass assessment and surplus biomass assessment and /or demonstrate that the current users are in agreement with the new use envisioned and /or demonstrate that the project activities make use of otherwise set aside or marginal land and/or evidences to confirm the declaration that the project activities make use of GMOs. 2. The project activity which involves partial fuel switch from fossil fuel to renewable biomass shall use atleast 50% renewable biomass (reached over first 3 year for retrofit projects) and use at least 80% renewable biomass from the outset for greenfield of the total fuel fired on annual energy basis. 3. Emission reductions related to end use energy efficiency improvement measures shall be eligible for Gold Standard registration. 4. Renewable Energy projects connected to national or a regional electricity grid must be located in either a; a. Least Developed Country (LDC), Small Island Developing State (SIDS) or a Land Locked Developing Country (LLDC) or b. Low Income and Low Middle-income country where the penetration level of the proposed Renewable Energy Technology type is less than 5% of the total grid installed capacity, at the time of the first submission to preliminary review
ACM0007 | Conversion from single cycle to combined cycle power generation | 6.1.0 | 2012-05-11 | Partial | Project activities that involve conversion from an open-cycle gas power plant to a combined-cycle gas power plant. | 1. Emission reductions associated with end use energy efficiency improvements measure will only be eligible for Gold Standard registration. 2. Emission reductions associated with difference in carbon content between a non-renewable fuel and a less carbon intensive non-renewable fuel used for substitution measure shall NOT be eligible.
ACM0008 | Abatement of methane from coal mine | 8 | 2014-02-21 | No | Project activities that capture and destruction of coal bed methane, coal mine methane and ventilation methane through oxidation or energy generation in new or existing coal mines. | Coal bed methane is considered non-renewable in nature therefore the project activities that involve the capture and destruction / utilisation of coal bed methane shall NOT be eligible for Gold Standard registration.
ACM0009 | Fuel switching from coal or petroleum fuels to natural gas | 5 | 2014-11-28 | Partial | Project activities that involve switching from coal or petroleum fuel to natural gas in the generation of heat for industrial processes. | 1. Emission reductions associated with end use energy efficiency improvements measure shall only be eligible for Gold Standard registration. 2. Emission reductions associated with difference in carbon content between a non-renewable fuel and a less carbon intensive non-renewable fuel used for substitution measure shall NOT be eligible.
ACM0010 | GHG emission reductions from manure management systems | 8 | 2013-10-04 | Yes | Project activities that involve manure management on livestock farms, where the existing anaerobic manure treatment system is replaced by one or a combination of more than one animal waste management systems that result in less GHG emissions. | 1. Emission reduction associated with methane avoidance (including from the flared biogas fraction) and for substitution of non-renewable shall be eligible if PP demonstrates that the system is designed in a way to at least make use of some of the biogas recovered for energy services (heat & power generation). 2. The project activities that involve aerobic treatment i.e., co composting shall be eligible for methane avoidance component for Gold Standard registrtation if the project applicant demonstartes that; __Project activities planning to make use of waste materials that are already in use in the pre-project situation shall NOT be eligible for Gold Standard registration unless convincing evidence is provided that the current users are in agreement with the shift of use resulting from the project activity. __In the absence of such an agreement, the project applicants shall demonstrate that the project activities make use of surplus waste materials (i.e. materials not in use in the pre-project situation). The issue of competing use of waste materials shall be included in the Sustainability Monitoring Plan.
ACM0011 | Fuel switching from coal and/or petroleum fuels to natural gas in existing power plants for electricity generation | 3 | 2014-11-28 | No | Project activities that involve switching from coal or petroleum derived fuel to natural gas at an existing power plant | Emission reductions associated with difference in carbon content between a non- renewable fuel and a less carbon intensive non-renewable fuel used for substitution shall NOT be eligible.
ACM0012 | Waste energy recovery | 6 | 2015-11-27 | Yes | Project activity involves the utilisation of waste energy in the project activity, that is or would be flared or released to atmosphere in the absence of the project activity at the existing or new facility. | 1. Emission reductions associated with onsite utilization of waste gas/heat/pressure for energy services shall be eligible for Gold Standard registration. 2. Emission reductions associated with the export of heat or electricity generated from the waste gas/heat/pressure recovered shall only be eligible for Gold Standard registration if PP demonstrates that the primary and unique source of energy for the industrial process is renewable energy.
ACM0013 | Construction and operation of new grid connected fossil fuel fired power plants using a less GHG intensive technology | 5.0.0 | 2012-09-13 | No | Project activities that involve construction and operation of a new fossil fuel fired power plant that supplies electricity to the grid using more-efficient power generation technology than would otherwise be used with the given fossil fuel (e.g. construction of a supercritical coal fired power plant). | Emission reductions associated with the difference in carbon content between a non- renewable fuel and a less carbon intensive non-renewable fuel used for substitution shall NOT be eligible.
ACM0014 | Treatment of wastewater | 8 | 2019-06-14 | Yes | Project activities that involve treatment of industrial wastewater in anaerobic digester capture or flaring utilization of the generated biogas for electricity and heat generation; or treatment of wastewater in the same treatment plant as in the baseline situation but treatment of the sludge from primary and/or secondary settler either in a new anaerobic digester or treatment of sludge under clearly aerobic conditions. | 1. Emission reduction associated with methane avoidance (including from the flared biogas fraction) and for substitution of non-renewable shall be eligible if PP demonstrates that the system is designed in a way to at least make use of some of the biogas recovered for energy services (heat & power generation). 2. The eligibility of project activities making use of Palm oil and/or palm oil mill by-products or residues for electricity and/or heat generation, and/or for biofuel production shall be evaluated on a case-by-case basis by the Gold Standard in light of Pre-feasibility assessment. Please refer to Annex C for details.
ACM0015 | Emission reductions from raw materials in clinker production | 4 | 2014-06-01 | Yes | Project activities that involve partial or full switch to alternative raw materials that do not contain carbonates (AMC) in the production of clinker in cement kilns. | The energy efficiency improvements due to fuel switch shall only be eligible for Gold Standard registration.
ACM0016 | Mass Rapid Transit Projects | 5 | 2021-05-27 | Yes | Project activities that involve establishment and operation of rail-based or bus-based mass rapid transit systems in urban or suburban regions for passenger transport by replacing a traditional urban bus-driven public transport system. | 1. Emission reduction associated with end use energy efficiency improvements measure and also substitution of fossil-driven by renewable energy driven (batteries charged by PV, RECs, or RE fraction in grid) will be eligible for Gold Standard registration. 2. Emission reductions associated with difference in carbon content between a non-renewable fuel and a less carbon intensive non-renewable fuel used for substitution measure shall NOT be eligible.
ACM0017 | Production of biodiesel | 4 | 2022-03-11 | Yes | Project activities that involve construction and operation of a biodiesel production plant for production of blended biodiesel that is used as fuel in existing stationary installations (e.g. diesel generators) and/or in vehicles. Biodiesel is produced from waste oil/fat and/or vegetable oil that is produced from oilseeds from plants that are cultivated on dedicated plantations established on lands that are degraded or degrading at the start of the project.
ACM0018 | Electricity generation from biomass residues in power-only plants | 6 | 2022-03-11 | Yes | Project activities that involve generation of power using biomass residue in biomass based power plants at such sites where no power generation occurs or replacement and/ or generation of power at existing power plants, energy efficiency improvement projects or replacement of fossil fuel by biomass residues in existing power plants (fuel switch projects). | 1. Additional requirement(s) for Biomass based project includes renewable biomass assessment, surplus biomass assessment and /or demonstrate that the current users are in agreement with the new use envisioned and /or demonstrate that the project activities make use of otherwise set aside or marginal land and/or provide evidences to confirm the declaration that the project activities make use of GMOs. 2. The project activities that involve partial fuel switch from fossil fuel to renewable biomass shall use atleast 50% renewable biomass (reached over first 3 year for retrofit projects) and use atleast 80% renewable biomass from the outset for greenfield of the total fuel fired on annual energy basis. 3. Emission reductions associated with end use energy efficiency improvements shall be eligible for Gold Standard registration. 4. Renewable Energy projects connected to national or a regional electricity grid must be located in either a; a. Least Developed Country (LDC), Small Island Developing State (SIDS) or a Land Locked Developing Country (LLDC) or b. Low Income and Low Middle-income country where the penetration level of the proposed Renewable Energy Technology type is less than 5% of the total grid installed capacity, at the time of the first submission to preliminary review
ACM0019 | N2O abatement from nitric acid production | 4 | 2018-11-29 | No | Project activities that introduce N2O abatement measures in nitric acid plants. | The project activity that does not involve end use energy efficiency improvements and /or renewable energy generation shall not be eligible for Gold Standard registration.
ACM0020 | Co-firing of biomass residues for heat generation and/or electricity generation in grid connected power plants | 1.0.0 | 2011-09-29 | Yes | Project activities that operate a single piece of biomass-residue co-fired heat generation equipment. The heat output of the heat generators may be used onsite to produce electric power in power-only plants, or cogenerate electric power in cogeneration plants. The project activity includes partial replacement of fossil fuels by biomass residues in existing or new heat generation equipment. | 1. Additional requirement(s) for Biomass based project includes renewable biomass assessment, surplus biomass assessment and /or demonstrate that the current users are in agreement with the new use envisioned and /or demonstrate that the project activities make use of otherwise set aside or marginal land and/or evidences to confirm the declaration that the project activities make use of GMOs. 2. The project activities that involve partial fuel switch from fossil fuel to renewable biomass shall use atleast 50% renewable biomass (reached over first 3 year for retrofit projects) and use atleast 80% renewable biomass from the outset for greenfield of the total fuel fired on annual energy basis. 3. Emission reductions associated with end use energy efficiency improvements shall be eligible for Gold Standard registration. 4. Renewable Energy projects connected to national or a regional electricity grid must be located in either a; a. Least Developed Country (LDC), Small Island Developing State (SIDS) or a Land Locked Developing Country (LLDC) or b. Low Income and Low Middle-income country where the penetration level of the proposed Renewable Energy Technology type is less than 5% of the total grid installed capacity, at the time of the first submission to preliminary review
ACM0021 | Reduction of emissions from charcoal production by improved kiln design and/or abatement of methane | 1.0.0 | 2012-05-11 | No | Project activities that reduce methane emissions in the residual gas from the carbonization process at existing and/or new charcoal kilns. A kiln is considered to be existing, if it has been in operation for at least a year prior to the implementation of the project activity. At existing charcoal kilns, the project activity shall avoid or abate methane emissions by the installation of charcoal kilns of enhanced design, and/or by the installation of methane abatement units. At new kilns constructed to provide capacity additions to existing charcoal kilns, or at Greenfield kilns, the project activity shall mitigate methane emissions by the installation of methane abatement units. Emission reductions due to the installation of methane abatement units can be claimed only if the abatement units are monitored | The project activity type that does not involve end use energy efficiency and /or renewable energy generation component and/or waste handling and disposal, therefore shall not be eligible for Gold Standard registration.
ACM0022 | Alternative waste treatment processes | 3 | 2021-09-09 | Yes | Project actvities that involve of one or more combination of following waste treatment options: composting process in aerobic conditions; Gasification to produce syngas and its use; Anaerobic digestion with biogas collection and flaring and/or its use; Mechanical/thermal treatment process to produce refuse-derived fuel (RDF)/stabilized biomass (SB) and its use; incineration of fresh waste for energy generation, electricity and/or heat. | 1. Emission reductions associated with methane avoidance (including from the flared biogas fraction ) from decay of biomass and/or other organic matter for substitution of non-renewable, shall be eligible if project applicant demonstrates that the system is designed in a way to at least make use of some of the biogas recovered for energy services (heat & power generation). 2. The project activity involving production of refused derived fuel (RDF)/ stabilised biomass (SB) shall be eligible if only the organic fraction of waste is used for RDF/SB production. 3. Aerobic treatment by composting shall be eligible for Gold Standard registration, if project applicant demonstartes that; __Project activities planning to make use of waste materials that are already in use in the pre-project situation shall NOT be eligible for Gold Standard registration unless convincing evidence is provided that the current users are in agreement with the shift of use resulting from the project activity. __In the absence of such an agreement, the project applicants shall demonstrate that the project activities make use of surplus waste materials (i.e. materials not in use in the pre-project situation). The issue of competing use of waste materials shall be included in the Sustainability Monitoring Plan. 4. The eligibility of project activities making use of Palm oil and/or palm oil mill by-products or residues shall be evaluated on a case-by-case basis by the Gold Standard in the light of a Pre-feasibility assessment. Please refer to Annex C for details.
ACM0023 | Introduction of an efficiency improvement technology in a boiler | 1 | 2013-10-04 | Yes | The methodology applies to project activities where the thermal efficiency of a boiler is increased as a result of an introduction of efficiency improvement technology and where increased thermal efficiency leads to reduction in GHG emissions from fuel combustion. | Emission reductions associated with end use energy efficiency improvements shall be eligible for Gold Standard registration.
ACM0024 | Natural gas substitution by biogenic methane produced from the anaerobic digestion of organic waste | 1 | 2014-02-21 | Yes | This methodology applies to project activities where organic waste is treated by anaerobic digestion and biogas is upgraded and used to replace natural gas. The project activity may claim emission reductions for displacing natural gas in a natural gas distribution system, which includes transportation by trucks and/or pipelines, with upgraded biogas | Emission reductions associated with methane avoidance and substitution of non-renewable fuel shall be eligible if PP demonstrates that the system is designed in a way to at least make use of some of the biogas recovered for energy services (heat & power generation).
ACM0025 | Construction of a new natural gas power plant | 2 | 2016-07-22 | No | This methodology is applicable to project activities that implement new power generation plants that use natural gas as fuel, and displace electricity from the electric power grid or from a specific baseline power generation technology. | Emission reductions related to the difference in carbon content between a non-renewable fuel and a less carbon intensive non-renewable fuel used for substitution measure shall NOT be eligible.
ACM0026 | Fossil fuel based cogeneration for identified recipient facility(ies) | 2 | 2016-11-04 | No | This methodology is applicable to project activities that install a project facility to supply i) electricity to recipient facility(ies) and to a power grid, and ii) heat to recipient facility(ies). Project activities can be implemented either by the owner(s) of the recipient facility(ies) or by a third party (e.g. energy service company (ESCO)). | 1. Emission reductions associated with onsite utilization of waste gas for energy services shall be eligible for Gold Standard registration. 2. Emission reductions associated with export of heat or electricity generated from the waste gas recovered shall be eligible if PP demonstrates that the primary and unique source of energy for the industrial process is renewable energy.
AM0001 | Incineration of HFC 23 Waste Streams | 6.0.0 | 2011-11-25 | No | Project activties that involve destruction of HFC-23 generated during the production of HCFC-22 that otherwise would be vented into the atmosphere. | The eligible GHGs for Gold Standard registration includes Carbon Dioxide (CO2), Methane (CH4) and Nitrous Oxide (N2O) only. Project activities that involve avoidance of HFC shall not be eligible for Gold Standard registration.
AM0007 | Analysis of the least-cost fuel option for seasonally-operating biomass cogeneration plants | 1 | 2004-06-13 | Yes | Project activities that involve refurbishment and fuel switch of renewable biomass co-generation projects connected to the grid, which operate in seasonal mode and use other fuel during the off-season, when biomass – for instance bagasse in case of a sugar mill – is not being produced. | 1. Additional requirement(s) for Biomass based project includes renewable biomass assessment, surplus biomass assessment and /or demonstrate that the current users are in agreement with the new use envisioned and /or demonstrate that the project activities make use of otherwise set aside or marginal land and/or evidences to confirm the declaration that the project activities make use of GMOs . 2. The project activity which involves partial fuel switch from fossil fuel to renewable biomass shall use atleast 50% renewable biomass (reached over first 3 year for retrofit projects) and use atleast 80% renewable biomass from the outset for greenfield project on annual energy basis. 4. Renewable Energy projects connected to national or a regional electricity grid must be located in either a; a. Least Developed Country (LDC), Small Island Developing State (SIDS) or a Land Locked Developing Country (LLDC) or b. Low Income and Low Middle-income country where the penetration level of the proposed Renewable Energy Technology type is less than 5% of the total grid installed capacity, at the time of the first submission to preliminary review
AM0009 | Recovery and utilization of gas from oil wells that would otherwise be flared or vented | 7 | 2013-11-08 | No | Project activties that involve associated gas from oil wells (including gas - lift gas) that was previous flared ore vented is recovered and utilized. | The project activity that does not involve end use energy efficiency and /or renewable energy supply component, shall not be eligible for Gold Standard registration.
AM0017 | Steam system efficiency improvements by replacing steam traps and returning condensate | 2 | 2005-06-21 | Yes | Project actvities that involve optimization of steam distribution, end-use and condensate return to increase the energy efficient of a steam system. | Emission reductions associated with end use energy efficiency improvements shall be eligible for Gold Standard registration.
AM0018 | Baseline methodology for steam optimization systems | 4 | 2016-07-22 | Yes | Project actvities that involve more efficient use of steam in production process reduces steam consumption and thereby steam generation. | Emission reductions associated with end use energy efficiency improvements shall be eligible for Gold Standard registration.
AM0019 | Renewable energy project activities replacing part of the electricity production of one single fossil-fuel-fired power plant that stands alone or supplies electricity to a grid, excluding biomass projects | 2 | 2006-05-18 | Yes | Project actvities that involve generation of electricity from zero emission renewable energy sources such as wind, geothermal, solar, hydro, wave and or tidal projects that displaces electricity produced from a specific fossil fuel plant. | 1. Additional requirements for Hydro power project. 2. Renewable Energy projects connected to national or a regional electricity grid must be located in either a; a. Least Developed Country (LDC), Small Island Developing State (SIDS) or a Land Locked Developing Country (LLDC) or b. Low Income and Low Middle-income country where the penetration level of the proposed Renewable Energy Technology type is less than 5% of the total grid installed capacity, at the time of the first submission to preliminary review
AM0020 | Baseline methodology for water pumping efficiency improvements | 2 | 2007-11-02 | Yes | Project actvities that involve grid electricity saving by increasing the energy efficiency of a water pumping system through measures including reduction in technical losses, reduction in leaks and improvement in energy efficiency of pumping system (s) schemes. | 1. Emission reductions associated with end use energy efficiency improvements shall be eligible for Gold Standard registration. 2. Emission reductions related to the difference in carbon content between a non-renewable fuel and a less carbon intensive non-renewable fuel used for substitution measure shall NOT be eligible. 3. Project activities that involve distribution/installation/operation of large amount of small devices (water pumping system etc.), shall provide clear description of the transfer of carbon credits ownership all along the investment chain and evidences to demonstrate that end-users are aware of and willing to give up their rights on carbon credits.
AM0021 | Baseline Methodology for decomposition of N2O from existing adipic acid production plants | 3 | 2009-02-27 | No | Project actvities that involve installation of a catalytic or thermal N2O destruction facility at existing adipic acid production plant. | The eligible GHGs for Gold Standard registration includes Carbon Dioxide (CO2), Methane (CH4) and Nitrous Oxide (N2O) only. The project activities that involve N2O decomposition shall not be eligible for Gold Standard registration.
AM0023 | Leak detection and repair in gas production, processing, transmission, storage and distribution systems and in refinery facilities | 4.0.0 | 2011-09-29 | No | Project actvities that involve identification and repair of natural gas leaks in a compression or a grate station of a natural gas and transmission and distribution system. | The project activity that does not involve end use energy efficiency improvements and /or renewable energy generation, shall not be eligible for Gold Satandard registrtaion.
AM0026 | Methodology for zero-emissions grid-connected electricity generation from renewable sources in Chile or in countries with merit order based dispatch grid | 3 | 2007-11-02 | Yes | Project actvities that involve electricity capacity addition (either installation of new or modification of existing power plants) that supply power to the grid and use the renewable sources like hydro, wind, solar, geothermal, wave or tidal. The capacity addition have to be connected to the Chilean interconnected grid or in countries having similar merit order dispatch framework. | 1. Additional requirements for Hydro power project. 2. Renewable Energy projects connected to national or a regional electricity grid must be located in either a; a. Least Developed Country (LDC), Small Island Developing State (SIDS) or a Land Locked Developing Country (LLDC) or b. Low Income and Low Middle-income country where the penetration level of the proposed Renewable Energy Technology type is less than 5% of the total grid installed capacity, at the time of the first submission to preliminary review
AM0027 | Substitution of CO2 from fossil or mineral origin by CO2 from renewable sources in the production of inorganic compounds | 3 | 2021-09-09 | Yes | Project actvities that involve utilisation of biomass as a renewable source of CO2 for the manufacturing of inorganic compounds instead of mineral or fossil CO2. | Additional requirement(s) for biomass based project includes renewable biomass assessment and surplus biomass assessment and /or demonstrate that the current users are in agreement with the new use envisioned and /or demonstrate that the project activities make use of otherwise set aside or marginal land and/or evidences to confirm the declaration that the project activities make use of GMOs.
AM0028 | N2O destruction in the tail gas of Caprolactam production plants | 6 | 2013-05-31 | No | Project actvities that involve installation of catalytic unit to destroy N2O emissions in the tail gas of nitric acid or caprolactam production plants. | The project activity that does not involve end use energy efficiency improvements and /or renewable energy generation, shall not be eligible for Gold Satandard registration. The project activities that involve N2O reduction shall not be eligible for Gold Standard registration.
AM0030 | PFC emission reductions from anode effect mitigation at primary aluminium smelting facilities | 4.0.0 | 2012-05-11 | No | Project actvities that involve implementation of anode effect mitigation measures at a primary aluminium smelter (e.g. improving the algorithm of the automatic control system for smelting pot) | The eligible GHGs for Gold Standard registration includes Carbon Dioxide (CO2), Methane (CH4) and Nitrous Oxide (N2O) only. The project activities that involve PFC reduction shall not be eligible for Gold Standard registration.
AM0031 | Bus rapid transit projects | 8 | 2021-05-27 | Yes | Project actvities that involve construction and operation of new Bus rapid transit system (BRTS) for urban transport of passengers. Replacement, extension and expansions of existing bus rapid transit systems (adding new routes and lines) are also allowed. | 1. Emission reductions associated with end use energy efficiency improvements and substitution of fossil fuel by renewable energy driven (batteries charged by PV, RECs, or RE fraction in grid) will be eligible for Gold Standard registration. 2. Project activities introducing electric vehicles and/or electricity-based transport solutions that involve energy efficiency and fossil fuel switch may claim emission reductions associated with both the components i.e., GHG emission reduction for energy efficiency and fossil fuel switch component. 3. Project activities that involve a Hybrid Vehicle– a vehicle that combines an internal combustion engine and one or more electric motor(s) is not eligible for claiming fuel switch GHG emission reduction under GS4GG. 4. As part of the project design, where applicable, the project developer must present a management plan for battery disposal at the end of its life. 5. Gold Standard does not support project types associated with geoengineering or energy generated from fossil fuel or nuclear, fossil fuel switch, or any project that supports, enhances or prolongs such energy generation. In certain cases, concerning energy efficiency involving fossil fuels (for example, LPG stoves), an exception is made and captured in the relevant Activity Requirements, Approved Methodology and/or Product Requirements.
AM0035 | SF6 Emission Reductions in Electrical Grids | 2.0.0 | 2012-11-23 | No | Project actvities that involve recycling and/ or leak reduction of SF6 in a electricity grid. | The eligible GHGs for Gold Standard registration includes Carbon Dioxide (CO2), Methane (CH4) and Nitrous Oxide (N2O) only. The project activities that involve SF6 reduction shall not be eligible for Gold Standard registration.
AM0036 | Fuel switch from fossil fuels to biomass residues in heat generation equipment | 7 | 2022-03-11 | Yes | Project actvities that involve fuel switch from fossil fuels to biomass residues in the generation of heat. Applicable activities are retrofit or replacement of existing heat generation equipment and installation of new heat generation equipment. | 1. Additional requirement(s) for biomass based project include(s) renewable biomass assessment, surplus biomass assessment and /or demonstrate that the current users are in agreement with the new use envisioned and /or demonstrate that the project activities make use of otherwise set aside or marginal land and/or evidences to confirm the declaration that the project activities make use of GMOs. 2. The project activity which involves partial fuel switch from fossil fuel to renewable biomass shall use atleast 50% renewable biomass (reached over first 3 year for retrofit projects) and use atleast 80% renewable biomass from the outset for greenfield of the total fuel fired on annual energy basis.
AM0037 | Flare (or vent) reduction and utilization of gas from oil wells as a feedstock | 3 | 2016-07-22 | No | Project actvities that involve associated gas from oil wells that was previously flared/vented is recovered and utilised as a feedstock to produce a chemical product. | The project activity that does not involve end use energy efficiency and /or renewable energy generation component, shall not be eligible for Gold Standard registration.
AM0038 | Methodology for improved electrical energy efficiency of an existing submerged electric arc furnace used for the production of SiMn | 3.0.0 | 2011-06-03 | Yes | Project actvities that involve retrofitting of existing furnace for the production of silicomanganese (SiMn) including control and peripheral systems with a more efficient system. | 1. Emission reductions associated with end use energy efficiency improvement measures shall be eligible for Gold Standard registration. 2. Emission reductions associated with difference in carbon content between a non-renewable fuel and a less carbon intensive non-renewable fuel used for substitution measure shall NOT be eligible.
AM0043 | Leak reduction from a natural gas distribution grid by replacing old cast iron pipes or steel pipes without cathodic protection with polyethylene pipes | 2 | 2007-11-02 | No | Project actvities that involve installation of polyethylene pipes for the early replacement of leaking cast iron pipes or steel pipes without cathodic protection in a natural gas distribution network. | The project activity that does not involve end use energy efficiency and /or renewable energy generation component, shall not be eligible for Gold Standard registration.
AM0044 | Energy efficiency improvement projects: boiler rehabilitation or replacement in industrial and district heating sectors | 2.0.0 | 2012-11-23 | Yes | Project actvities that involve thermal energy efficiency improvement of boilers, at multiple locations, through rehabilitation or replacement of the boilers implemented by the project participant. In case the project participant is a third party, a contractual agreement with project activity sites where the boiler(s) efficiency improvement activity are implemented will be entered into. | The project activities that involve end use efficiency improvements for onsite consumption shall be eligible for GS registration. The Project activities displacing existing individual/district heating system by implementing a new district heating system with a more efficient thermal efficiency than the average thermal efficiency of the displaced district heating system are eligible under the current scope since the service delivered to the end-user is the maintenance of room temperature at an acceptable level of comfort.
AM0045 | Grid connection of isolated electricity systems | 3 | 2016-06-22 | No | Project actvities that involve expansion of interconnected grid to supply electricity generated by more efficient, less carbon intensive means to a isolated electric power system. | Emission reductions associated with difference in carbon content between a non- renewable fuel and a less carbon intensive non-renewable fuel used for substitution shall NOT be eligible.
AM0046 | Distribution of efficient light bulbs to households | 2 | 2007-11-02 | Yes | Project actvities that involve CFLs are sold at reduced price or donated to households to replace ICLs. | 1. Relighting project activities implying the substitution of incandescent light bulbs by CFLs shall provide a detailed description of the future collection, transport process and disposal and/or recycling plan of the CFLs, with particular attention to mercury. 2. Project activities that involve distribution/installation/operation of large amount of small devices (CFL etc.), shall provide clear description of the transfer of carbon credits ownership all along the investment chain and evidences to demonstrate that end-users are aware of and willing to give up their rights on carbon credits.
AM0048 | New cogeneration facilities supplying electricity and/or steam to multiple customers and displacing grid/off-grid steam and electricity generation with more carbon-intensive fuels | 5 | 2016-11-04 | Yes | Project actvities that involve fossil fuel fired cogeneration supplying to multiple project customers. | 1. Emission reductions associated with end use energy efficiency improvements shall be eligible for Gold Standard registration. 2. Emission reductions associated with the difference in carbon content between a non-renewable fuel and a less carbon intensive non-renewable fuel used for substitution measure shall NOT be eligible.
AM0049 | Methodology for gas based energy generation in an industrial facility | 3 | 2009-02-27 | Yes | Project actvities that involve installation gas based energy generation system either separate or cogeneration (electricity and/or steam/heat) system at an existing industrial facility to meet its own energy demand. | 1. Emission reductions associated with end use energy efficiency improvement measures shall be eligible for Gold Standard registration. 2. Emission reductions associated with difference in carbon content between a non-renewable fuel and a less carbon intensive non-renewable fuel used for substitution measure shall NOT be eligible.
AM0050 | Feed switch in integrated Ammonia-urea manufacturing industry | 3.0.0 | 2012-07-20 | No | Project actvities that involve feed switch from naphtha to natural gas, either partially or completely in existing integrated ammonia- urea manufacturing facilities with optional implementation of CO2 recovery plant with in the manufacturing facility. | Emission reductions associated with difference in carbon content between a non-renewable fuel and a less carbon intensive non-renewable fuel used for substitution measure shall NOT be eligible.
AM0052 | Increased electricity generation from existing hydropower stations through Decision Support System optimization | 3 | 2016-07-22 | Yes | Project actvities that introduce a Decision Support System (DSS) that optimizes the operation of the existing hydropower facility/facilities that may include multiple hydro generation units linked in a cascade, including both run of the river and reservoir-based units. | Additional requirements for Hydro power project.
AM0053 | Biogenic methane injection to a natural gas distribution grid | 4.0.0 | 2012-09-13 | Yes | Project activities that process and upgrade biogas to the quality of natural gas and distributes it as energy via natural gas distribution grid. The source of biogas, which is generated by an anaerobic decomposition of organic matter, could be landfills, liquid waste treatment, animal waste management systems, etc. | Emission reductions associated with methane avoidance and substitution of non-renewable fuel shall be eligible if PP demonstrates that the system is designed in a way to at least make use of some of the biogas recovered for energy services (heat & power generation).
AM0055 | Recovery and utilization of waste gas in refinery or gas plant | 2.1.0 | 2011-06-03 | Yes | Project activities at existing refinery facilities that develop an alternative use for the energy content of waste gas that is currently being flared, to generate process heat in element process(s). | 1. Emission reductions associated with onsite utilization of waste gas for energy services shall be eligible for Gold Standard registration. 2. Emission reductions associated with export of heat or electricity generated from the waste gas recovered shall be eligible if PP demonstrates that the primary and unique source of energy for the industrial process is renewable energy.
AM0056 | Efficiency improvement by boiler replacement or rehabilitation and optional fuel switch in fossil fuel-fired steam boiler systems | 1 | 2007-07-26 | Yes | Project activities that involve complete replacement of existing boilers by new boilers in an existing facility with steam demands or retrofitting of existing boilers in order to increase their efficiency; or a combination with one or both activities described above and a switch in the type of fossil fuel used to fuel boilers. | 1. Emission reductions associated with end use energy efficiency improvements measure shall be eligible for Gold Standard registration. 2. Emission reductions associated with difference in carbon content between a non-renewable fuel and a less carbon intensive non-renewable fuel used for substitution measure shall NOT be eligible.
AM0057 | Avoided emissions from biomass wastes through use as feed stock in pulp and paper production or in bio-oil production | 3.0.1 | 2010-08-13 | Yes | Project activities that involve utilization of agricultural wastes as feed stock for: pulp and paper, cardboard, fibreboard or bio-oil production, where the end product is similar in characteristics and quality to existing high quality products in the market and does not require special use or disposal methods. | Additional requirement(s) for biomass based project includes renewable biomass assessment, surplus biomass assessment and /or demonstrate that the current users are in agreement with the new use envisioned and /or demonstrate that the project activities make use of otherwise set aside or marginal land and/or evidences to confirm the declaration that the project activities make use of GMOs.
AM0058 | Introduction of a district heating system | 5 | 2016-07-22 | Yes | Project activities that involve introduction of a new primary district heating system to supply heat to residential and commercial consumers. It replaces fossil fuel fired heat only boilers. | Emission reductions associated with end use efficiency improvements shall be eligible for Gold standard registration.
AM0059 | Reduction in GHGs emission from primary aluminium smelters | 2 | 2016-07-22 | Yes | Project activities that involve implementation of an existing facility (Point Feed Pre-bake (PFPB), Bar Broken Center Work Pre-bake (CWPB), Side Work Pre-bake (SWPB), Vertical Stud Søderberg(VSS), Horizontal Stud Søderberg (HSS) to upgrade the smelting technology which results in reduction of perfluorocarbon (PFCs) emissions; and/or Improve the electrical energy use efficiency in primary aluminum smelters. | 1. Emission reductions associated with the end use efficiency measure shall be eligible for Gold standard registration. 2. Emission reductions associated with measure which results in reduction of perfluorocarbon (PFCs) emissions shall NOT be eligible for Gold Standard foundation.
AM0060 | Power saving through replacement by energy efficient chillers | 2 | 2016-07-22 | Yes | Project activities that involve one to one replacement of existing chiller by a new chiller which is more energy efficient than the existing chiller. | Emission reductions associated with end use energy efficiency improvements shall be eligible for Gold Standard registration.
AM0061 | Methodology for rehabilitation and/or energy efficiency improvement in existing power plants | 2.1 | 2008-05-30 | No | Project activities that involve Implementation/ rehabilitation and/or energy efficiency improvement measures in an existing fossil fuel fired power plant for electricity generation. The Implemention measures include replacement of worn blades to turbine by new ones, the implementation of new control systems, the replacement of deficient heat exchangers in boilers by new ones etc. The methodology is also applicable to the project activities that along with rehabilitation and/or energy efficiency measures implement a fuel switch, whether partial or total, but no emissions reductions, if any, will be credited for the fuel switch. | Project activity that does not involve end use energy efficiency improvements shall not be eligible for Gold Standard registration.
AM0062 | Energy efficiency improvements of a power plant through retrofitting turbines | 2 | 2010-08-13 | No | Project activities that involve implementation of measures that involve increase energy efficiency of steam and gas turbines in existing power plants that supply power to grid. Examples to these measures include replacement of worn blades of a turbine with new ones, replacement of refined sealing to stop leakage, replacement of complete inner blocks (steam path, rotor, inner casing, nozzels) | Project activity that does not involve end use energy efficiency improvements shall not be eligible for Gold Standard registration.
AM0063 | Recovery of CO2 from tail gas in industrial facilities to substitute the use of fossil fuels for production of CO2 | 1.2.0 | 2007-11-29 | Yes | Project activities that involve recovery of CO2 from tail gas generated by indutrial facility to substitute the combustion of fossil fuel at an existing or new CO2 production facility. | Emission reduction associated with end use energy efficiency improvements shall be eligible for Gold Standard registration.
AM0064 | Capture and utilisation or destruction of mine methane (excluding coal mines) or non mine methane | 3.0.0 | 2012-03-02 | Partial | Project activities that involve capture or utilisation or destruction of methane from operational mine, excluding mines where coal is extracted; capture and utilisation of methane released from geological structure i.e., methane released directly from the holes drilled from geological formation specifically for minreal exploration and prespectives activities. | Project activity that does not involve end use energy efficiency improvements and /or renewable energy generation shall not be eligible for Gold Standard registration.
AM0065 | Replacement of SF6 with alternate cover gas in the magnesium industry | 2.1 | 2008-08-16 | No | Project activities that replace the use of cover gas SF6 in full or in part by another cover gas, HFC134a, Perfluoro-2-methyl-3-pentanone (CF3CF2C(O)CF(CF3)2) or SO2 using lean SO2 technology, in existing facilities. | The eligible GHGs for Gold Standard registration includes Carbon Dioxide (CO2), Methane (CH4) and Nitrous Oxide (N2O) only. The project activities that involve SF6 avoidance shall not be eligible for Gold Standard registration.
AM0066 | GHG emission reductions through waste heat utilisation for pre-heating of raw materials in sponge iron manufacturing process | 2 | 2008-12-05 | Yes | Project activities that utilise waste heat released from furnace(s)/kiln(s) in a sponge iron manufacturing facility to pre-heat raw material(s) before feeding it into the furnace(s)/kiln(s). It covers both existing and Greenfield facilities. | _
AM0067 | Methodology for installation of energy efficient transformers in a power distribution grid | 2 | 2008-08-16 | No | Project activities that involve replacement of existing lower-efficiency transformers with higher efficiency transformers in an existing distribution grid; or Installation of new high efficiency transformers in the new areas covered by expansion of the distribution grid where in the absence of the project, lower efficiency transformers would have been installed. | Emission reduction associated with end use energy efficiency improvements shall be eligible for Gold Standard registration.
AM0068 | Methodology for improved energy efficiency by modifying ferroalloy production facility | 1 | 2008-05-15 | Yes | Project activities that aim at improving energy efficiency of an existing ferroalloy production facility by implementing the following modifications to the production process. The facility is limited to the submerged electric arc smelting furnace(s) and rotary kilns producing only one type of ferroalloy, as defined by its composition of ingredients. | Emission reduction associated with end use energy efficiency improvements shall be eligible for Gold Standard registration.
AM0069 | Biogenic methane use as feedstock and fuel for town gas production | 2 | 2009-12-18 | Yes | Project activities where biogas captured at a wastewater treatment facility or a landfill is used to fully or partially substitute natural gas or other fossil fuels of higher carbon content as feedstock and fuel for the production of town gas. | Emission reductions associated with methane avoidance (including from the flared biogas fraction) and substitution of non-renewable fuel, shall be eligible for gold standard registration if PP demonstrates that the system is designed in a way to at least make use of some of the biogas recovered for energy services (heat & power generation).
AM0070 | Manufacturing of energy efficient domestic refrigerators | 3.1.0 | 2010-04-08 | Yes | Project activities that are undertaken by manufacturers of refrigerators that increase the energy efficiency of manufactured refrigerators. | 1. Emission reductions associated with end use energy efficiency improvements shall be eligible for Gold Standard registration. 2. Emission reductions associated with difference in carbon content between a non-renewable fuel and a less carbon intensive non-renewable fuel used for substitution measure shall NOT be eligible.
AM0071 | Manufacturing and servicing of domestic refrigeration appliances using a low GWP refrigerant | 3 | 2022-09-08 | No | Project activities that are undertaken by a manufacturer of domestic refrigeration appliances or small commercial refrigeration appliances or both domestic and small commercial refrigeration appliances aiming at reducing GHG emissions by switching from a refrigerant with a higher GWP to a low GWP refrigerant. | The eligible GHGs for Gold Standard registration includes Carbon Dioxide (CO2), Methane (CH4) and Nitrous Oxide (N2O) only.
AM0072 | Fossil Fuel Displacement by Geothermal Resources for Space Heating | 3 | 2013-05-31 | Yes | Project activitties that include space heating in buildings by introducing centralized geothermal heat supply system. | _
AM0073 | GHG emission reductions through multi-site manure collection and treatment in a central plant | 1 | 2008-11-27 | Yes | Project activities where manure is collected and treated in a single central treatment plant. The existing anaerobic manure treatment systems, in the multiple livestock farms within the project boundary, are replaced by a central treatment plant with one or a combination of more than one animal waste management systems (AWMSs) that result in less GHG emissions. CERs may also be claimed from biogas sourced heat/electricity exportations. | Emission reductionsassociated with methane avoidance (including from the flared biogas fraction) and substitution of non-renewablefuel shall be eligible for gold standard registration if PP demonstrates that the system is designed in a way to at least make use of some of the biogas recovered for energy services (heat & power generation).
AM0074 | Methodology for new grid connected power plants using permeate gas previously flared and/or vented | 3.0.0 | 2012-05-11 | No | Project activities where the permeate gas, previously flared and/or vented at the existing natural gas processing facility, is used as fuel in a new grid connected power plant. | Project activities that involve end use efficiency improvements associated with the fuel switch are only eligible for GS registration.
AM0075 | Methodology for collection, processing and supply of biogas to end-users for production of heat | 1 | 2009-02-12 | Yes | Project activities that involve collecttion of biogas from one or several biogas producing site(s), processing and upgradation the biogas in a new biogas processing facility which is constructed and operated as part of the project activity, and supply the processed biogas to end-user(s). The end-user(s) will use the processed biogas to produce heat in heat generation equipments. | 1. Emission reduction associated with methane avoidance (including from the flared biogas fraction) and substitution of non-renewable fuel shall be eligible for gold standard registration if PP demonstrates that the system is designed in a way to at least make use of some of the biogas recovered for energy services (heat & power generation). 2. The eligibility of project activities making use of Palm oil and/or palm oil mill by-products or residues for electricity and/or heat generation, and/or for biofuel production shall be evaluated on a case-by-case basis by the Gold Standard Foundation, in the light of a Pre-feasibility assessment. Please refer to Annex C for details.
AM0076 | Methodology for implementation of fossil fuel trigeneration systems in existing industrial facilities | 2 | 2015-07-24 | Yes | Project activities that implement fossil fuel trigeneration systems, which produce electricity, steam and chilled water as final outputs to supply respectively electricity, heat and cooling demands in an industrial facility. | 1. Emission reductions associated with end use energy efficiency improvements measure will only be eligible for Gold Standard registration. 2. Emission reductions associated with difference in carbon content between a non-renewable fuel and a less carbon intensive non-renewable fuel used for substitution measure shall NOT be eligible.
AM0077 | Recovery of gas from oil wells that would otherwise be vented or flared and its delivery to specific end-users | 1 | 2009-02-12 | No | Project activities that recover associated gas from oil wells that would otherwise be flared or vented. A new gas processing plant is installed in which the associated gas and, optionally, non-associated gas and/or combined gas are processed. The processed gas is (i) delivered to clearly identifiable specific end-user(s) by means of CNG mobile units and/or (ii) delivered into an existing natural gas pipeline in the host country(ies). | Project activity that does not involve end use energy efficiency improvements and /or renewable energy generation shall not be eligible for Gold Standard registration.
AM0078 | Point of Use Abatement Device to Reduce SF6 emissions in LCD Manufacturing Operations | 2.0.0 | 2012-03-02 | No | Project activities that involve installation of a combustion or thermal abatement device that is able to eliminate the SF6 from an LCD etching plant, which currently is venting the SF6 to the atmosphere. | The eligible GHGs for Gold Standard registration includes Carbon Dioxide (CO2), Methane (CH4) and Nitrous Oxide (N2O) only. The project activities that involve SF6 abatement and use shall not be eligible for Gold Standard registration.
AM0079 | Recovery of SF6 from Gas insulated electrical equipment in testing facilities | 2 | 2009-12-18 | No | Projects that involve installation of recovery systems at the SF6 recovery site and transport of used SF6 to an existing SF6 production facility for the purpose of its reclamation. | The eligible GHGs for Gold Standard registration includes Carbon Dioxide (CO2), Methane (CH4) and Nitrous Oxide (N2O) only. The project activities that involve SF6 recovery and use shall not be eligible for Gold Standard registration.
AM0080 | Mitigation of greenhouse gases emissions with treatment of wastewater in aerobic wastewater treatment plants | 1 | 2009-05-27 | Yes | Project activities that involve implementation of a new aerobic wastewater treatment plant for the treatment of domestic and/or industrial wastewater. | The project activities involve aerobic treatment to avoid methane emission shall only be eligible for Gold Standard registrtation if the porject includes the sludge utilitzation as fertilizer. The utilization of compost shall be included in monitoring plant of the project activity.
AM0081 | Flare or vent reduction at coke plants through the conversion of their waste gas into dimethyl ether for use as a fuel | 1 | 2009-05-27 | Yes | Project activities that involve utilization of COG from the existing coke oven plants for the production of DME. | Emission reduction related to onsite utilization of waste stream shall be eligible for Gold Standard registration.
AM0082 | Use of charcoal from planted renewable biomass in the iron ore reduction process through the establishment of a new iron ore reduction system | 2 | 2018-11-29 | Yes | Project activities that involve lead to emissions reduction in the production of iron and steel by using renewable reducing agents such as charcoal produced from dedicated biomass plantations instead of fossil fuel based reducing agent. | 1. Additional requirement(s) for biomass based project includes renewable biomass assessment, surplus biomass assessment and /or demonstrate that the current users are in agreement with the new use envisioned and /or demonstrate that the project activities make use of otherwise set aside or marginal land and/or evidences to confirm the declaration that the project activities make use of GMOs. 2. The project activity which involves partial fuel switch from fossil fuel to renewable biomass shall use atleast 50% renewable biomass (reached over first 3 year for retrofit projects) and use atleast 80% renewable biomass from the outset for greenfield of the total fuel fired on annual energy basis.
AM0083 | Avoidance of landfill gas emissions by in-situ aeration of landfills | 1.0.1 | 2009-07-16 | Partial | Project activities where landfilled waste is treated aerobically on-site by means of air venting (overdrawing) or low pressure aeration with the objective of avoiding anaerobic degradation processes and achieving aerobic degradation. By aeration of the landfilled waste, landfill gas emissions are avoided. | The project activities involve methane avoidance shall only be eligible for Gold Standard registration if methane is recovered and utilized for energy services in project scenario.
AM0084 | Installation of cogeneration system supplying electricity and chilled water to new and existing consumers | 3 | 2015-07-24 | Yes | Project activities that involve installation of a new cogeneration plant simultaneously producing chilled water and generating electricity to supply new or existing customers. | 1. Emission reductions associated with end use energy efficiency improvements shall be eligible. 2. Emission reductions associated with difference in carbon content between a non-renewable fuel and a less carbon intensive non-renewable fuel used for substitution measure shall NOT be eligible.
AM0086 | Installation of zero energy water purifier for safe drinking water application | 5 | 2019-03-28 | Yes | Project activities in which point-of-use zero energy water purifiers are sold to consumers in a specific geographical area (total project area). | Project activities that involve distribution/installation/operation of large amount of small devices (water purifier etc.), shall provide clear description of the transfer of carbon credits ownership all along the investment chain and evidences to demonstrate that end-users are aware of and willing to give up their rights on carbon credits.
AM0088 | Air separation using cryogenic energy recovered from the vaporization of LNG | 1 | 2010-07-29 | Yes | The project activities that consist of the construction and operation of a new air separation plant that utilizes the cryogenic energy recovered from a LNG vaporization plant. The LNG vaporization plant can be new or existing. | Emission reductions associated with end use energy efficiency improvement measures shall be eligible for Gold Standard registration .
AM0089 | Production of diesel using a mixed feedstock of gasoil and vegetable oil | 3 | 2022-03-11 | Yes | Project activities that involve production of petro/renewable diesel by switching the feedstock of hydrodesulphurization process (HDS) unit from 100 % gasoil to a mixture of gasoil and vegetable oil in an existing refinery, where the vegetable oil comes from oilseeds from plants that are cultivated on dedicated plantations established on lands that are degraded or degrading at the start of the project. | Additional requirement(s) for biomass based project include(s) renewable biomass assessment, surplus biomass assessment and /or demonstrate that the current users are in agreement with the new use envisioned and /or demonstrate that the project activities make use of otherwise set aside or marginal land and/or evidences to confirm the declaration that the project activities make use of GMOs.
AM0090 | Modal shift in transportation of cargo from road transportation to water or rail transportation | 1.1.0 | 2010-09-17 | Yes | Project activities that result in modal shift in transportation of a specific cargo (excluding passengers) from road transportation using trucks to water transportation using barges or ships or rail transportation. | 1. Emission reductions associated with end use energy efficiency improvements and substitution of fossil fuel by renewable energy driven (batteries charged by PV, RECs, or RE fraction in grid) will be eligible for Gold Standard registration. 2. Project activities introducing electric vehicles and/or electricity-based transport solutions that involve energy efficiency and fossil fuel switch may claim emission reductions associated with both the components i.e., GHG emission reduction for energy efficiency and fossil fuel switch component. 3. Project activities that involve a Hybrid Vehicle– a vehicle that combines an internal combustion engine and one or more electric motor(s) is not eligible for claiming fuel switch GHG emission reduction under GS4GG. 4. As part of the project design, where applicable, the project developer must present a management plan for battery disposal at the end of its life. 5. Gold Standard does not support project types associated with geoengineering or energy generated from fossil fuel or nuclear, fossil fuel switch, or any project that supports, enhances or prolongs such energy generation. In certain cases, concerning energy efficiency involving fossil fuels (for example, LPG stoves), an exception is made and captured in the relevant Activity Requirements, Approved Methodology and/or Product Requirements.
AM0091 | Energy efficiency technologies and fuel switching in new buildings | 4 | 2018-11-29 | Yes | Project activities that implement energy efficiency measures and/or fuel switching in new building units (residential, commercial, and/or institutional building units whose detailed categories). Examples of the measures include efficient appliances, efficient thermal envelope, efficient lighting systems, efficient heating, ventilation and air conditioning (HVAC) systems,6 passive solar design, optimal shading, building energy management systems (BEMS), and intelligent energy metering. | 1. Emission reductions associated with end use energy efficiency improvement measures shall be eligible. 2. Emission reductions associated with difference in carbon content between a non-renewable fuel and a less carbon intensive non-renewable fuel used for substitution measure shall NOT be eligible.
AM0092 | Substitution of PFC gases for cleaning Chemical Vapour Deposition (CVD) reactors in the semiconductor industry | 2.0.0 | 2012-11-23 | No | Projects activities that reduce PFC emissions through replacement of C2F6 with c-C4F8 (octa-fluoro-cyclo-butane) as a gas for in-situ cleaning of CVD reactors in the semiconductor industry. A cleaning process consists of a set of process steps with predetermined process parameters (gas flows, pressure, plasma power), optimized for a combination of hardware and film thickness. | The eligible GHGs for Gold Standard crediting includes Carbon Dioxide (CO2), Methane (CH4) and Nitrous Oxide (N2O) only. Since, the methodology is applicable to the project activities that reduce PFC emissions therefore the project type is not eligible for Gold Standard registration.
AM0093 | Avoidance of landfill gas emissions by passive aeration of landfills | 1.0.1 | 2011-07-15 | No | Project activities that treat landfilled waste on-site by means of passive (semi-aerobic) aeration, with the objective of avoiding anaerobic degradation processes and achieving aerobic degradation. By aerating the landfilled waste, landfill gas (LFG) emissions are avoided. | The project activity does not include the physical non-energy products (compost/sludge production and application ) therefore shall not be eligible for Gold Standard registration.
AM0094 | Distribution of biomass based stove and/or heater for household or institutional use | 2.0.0 | 2012-11-23 | Yes | Project activities that directly invest (partially or fully) in and/or provide a subsidy for: (i) the distribution of biomass based stoves and/or heaters and (ii) the supply of biomass briquettes (e.g. transportation infrastructure, biomass briquetting factories etc.) in a targeted project geographical area (TPA). The project activity shall include both components i.e., distribution of improved stoves and distribution of fuel. | 1. Additional requirement(s) for biomass based project include(s) renewable biomass assessment, surplus biomass assessment and /or demonstrate that the current users are in agreement with the new use envisioned and /or demonstrate that the project activities make use of otherwise set aside or marginal land and/or evidences to confirm the declaration that the project activities make use of GMOs. 2. Project activities involving a large amount of small devices (solar cookers, biogas stoves etc. shall provide clear description of the transfer of credits ownership all along the investment chain, and evidences that end-users are aware of and willing to give up their rights on emission reductions.
AM0095 | Waste gas based combined cycle power plant in a Greenfield iron and steel plant | 1.0.0 | 2011-09-29 | Yes | Project activities that construct and operate a captive or grid-connected combined cycle electricity generation power plant in a Greenfield iron and steel plant, using waste gas such as blast furnace gas, coke oven gas, and converter gas sourced from the same facility. The power generated in the project activity is used within the industrial facility and/or exported to the grid by the industrial facility. | 1. Emission reductions associated with onsite utilization of waste gas/heat/pressure for energy services (heat/electricity) shall be eligible for Gold Standard registration. 2. Emission reductions associated with export of heat or electricity generated from the waste gas/heat/pressure recovered shall only be eligible for Gold Standard registration if PP demonstrates that the primary and unique source of energy for the industrial process is renewable energy.
AM0096 | CF4 emission reduction from installation of an abatement system in a semiconductor manufacturing facility | 1.0.0 | 2011-09-29 | No | Project activities that installs a catalytic oxidation unit (abatement system) in existing semiconductor manufacturing facility for the abatement of CF4 from semiconductor etching process. | Project activity that does not involve end use energy efficiency improvements and /or renewable energy generation shall not be eligible for Gold Standard registration.
AM0097 | Installation of high voltage direct current power transmission line | 1.0.0 | 2011-09-29 | No | Project activities that involve • Installation of Greenfield HVDC power transmission line/s for transmission of power from point of origin/supply to the point of receipt; or • Replacement of existing alternating current power transmission line by a new HVDC power transmission line. | Project activity that does not involve end use energy efficiency improvements and /or renewable energy generation shall not be eligible for Gold Standard registration.
AM0098 | Utilization of ammonia-plant off gas for steam generation | 1.0.0 | 2011-09-29 | Yes | Project activities that collect and utilize ammonia-plant off gas (AOG) for heat generation at an existing ammonia production plant, which would have been otherwise vented. | 1. Emission reductions associated with onsite utilization of waste gas/heat/pressure for energy services (heat/electricity) shall be eligible for Gold Standard registration. 2. Emission reductions associated with the export of heat or electricity generated from the waste gas/heat/pressure recovered shall only be eligible for Gold Standard registration if PP demonstrates that the primary and unique source of energy for the industrial process is renewable energy.
AM0099 | Installation of a new natural gas fired gas turbine to an existing CHP plant | 1.0.0 | 2011-11-25 | NO | Project activities that install a new natural-gas fired gas turbine at a site where there is an existing CHP plant and supply the electricity to the grid or an existing electricity consuming facility and waste heat to the existing CHP plant. | The project activities that involve end use efficiency improvement measures are eligible for GS registration.
AM0100 | Integrated Solar Combined Cycle (ISCC) projects | 1.0.0 | 2011-11-25 | Yes | Project activities that involve implementation of Integrated Solar Combined Cycle (ISCC) project. | Emission reductions associated with renewable energy generation will be eligible for Gold Standard registration.
AM0101 | High speed passenger rail systems | 2 | 2015-07-24 | Yes | Project activities that involve establishment and operatation of a high speed rail (HSR) passenger transport system between urban areas. | 1. Emission reductions associated with end use energy efficiency improvements and substitution of fossil fuel by renewable energy driven (batteries charged by PV, RECs, or RE fraction in grid) will be eligible for Gold Standard registration. 2. Project activities introducing electric vehicles and/or electricity-based transport solutions that involve energy efficiency and fossil fuel switch may claim emission reductions associated with both the components i.e., GHG emission reduction for energy efficiency and fossil fuel switch component. 3. Project activities that involve a Hybrid Vehicle– a vehicle that combines an internal combustion engine and one or more electric motor(s) is not eligible for claiming fuel switch GHG emission reduction under GS4GG. 4. As part of the project design, where applicable, the project developer must present a management plan for battery disposal at the end of its life. 5. Gold Standard does not support project types associated with geoengineering or energy generated from fossil fuel or nuclear, fossil fuel switch, or any project that supports, enhances or prolongs such energy generation. In certain cases, concerning energy efficiency involving fossil fuels (for example, LPG stoves), an exception is made and captured in the relevant Activity Requirements, Approved Methodology and/or Product Requirements.
AM0103 | Renewable energy power generation in isolated grids | 4 | 2019-11-28 | Yes | Project activities that involve power generation using renewable energy sources connected to a new or an existing isolated grid. | Additional requirements for Hydro power project.
AM0104 | Interconnection of electricity grids in countries with economic merit order dispatch | 2.0.0 | 2012-11-23 | No | This methodology applies to project activities consisting of the construction of one or multiple new interconnection lines to connect two grids. | Emission reductions associated with difference in carbon content between a non-renewable fuel and a less carbon intensive non-renewable fuel used for substitution measure shall NOT be eligible.
AM0105 | Energy efficiency in data centres through dynamic power management | 1.0.0 | 2012-07-20 | Yes | This methodology applies to project activities that reduce power consumption in existing data centres through the implementation of Dynamic Power Management (DPM). The project activity only incorporates practices within the data centre concerning the management of server operation mode. Installation of new equipment, such as new and more efficient servers or cooling systems, is allowed, but the reduction in electricity consumption due to the higher efficiency would not be eligible for emission reductions under this methodology, because these changes are commonplace within the industry. In addition, installation of such equipment would require adjustments to the baseline emissions, as described in the Baseline emissions section. | 1. Emission reductions associated with end use energy efficiency improvement measures shall be eligible. 2. Emission reductions associated with difference in carbon content between a non-renewable fuel and a less carbon intensive non-renewable fuel used for substitution measure shall NOT be eligible.
AM0106 | Energy efficiency improvements of a lime production facility through installation of new kilns | 2.0.0 | 2012-09-13 | Yes | This methodology applies to project activities that replace existing kilns by new energy efficient kilns in an existing lime production facility. | 1. Emission reductions associated with end use energy efficiency improvement measures shall be eligible. 2. Emission reductions associated with difference in carbon content between a non-renewable fuel and a less carbon intensive non-renewable fuel used for substitution measure shall NOT be eligible.
AM0107 | New natural gas based cogeneration plant | 4 | 2016-11-04 | No | This methodology applies to project activities that install a project facility(ies) that supplies: (a) heat to heat networks and/or to existing or new recipient facilities; and (b) electricity to power grid and/or to existing or new recipient facilities. | Emission reductions associated with difference in carbon content between a non-renewable fuel and a less carbon intensive non-renewable fuel used for substitution measure shall NOT be eligible.
AM0108 | Interconnection between electricity systems for energy exchange | 1.0.0 | 2012-09-13 | No | This methodology applies to project activities that involve the establishment of new electrical interconnections between grids to achieve or increase electricity exchange between two grids. | Emission reductions associated with difference in carbon content between a non-renewable fuel and a less carbon intensive non-renewable fuel used for substitution measure shall NOT be eligible.
AM0109 | Introduction of hot supply of Direct Reduced Iron in Electric Arc Furnaces | 1.0.0 | 2012-09-13 | Yes | The methodology is applicable to project activities that use Hot DRI (HDRI) instead of Cold DRI (CDRI) in existing or new Electric Arc Furnace (EAF). | 1. Emission reductions associated with end use energy efficiency improvement measures shall be eligible. 2. Emission reductions associated with difference in carbon content between a non-renewable fuel and a less carbon intensive non-renewable fuel used for substitution measure shall NOT be eligible.
AM0110 | Modal shift in transportation of liquid fuels | 2 | 2015-04-16 | No | This methodology may be used by project activities that construct a new pipeline and result in a shift in mode of transportation of liquid fuels (e.g. ethanol, petroleum products, crude oil, etc.) from road transportation using trucks to pipeline transportation. It excludes transportation of liquefied natural gas (LNG). | The methodology shall enhance and prolong the use of fossil fuel thus NOT applicable under GS4GG
AM0111 | Abatement of fluorinated greenhouse gases in semiconductor manufacturing | 1.0.0 | 2012-11-23 | No | This methodology is for project activities that install an abatement system in existing semiconductor manufacturing facilities for the abatement of fluorinated greenhouse gases (F-GHGs) emitted from semiconductor etching processes. | The eligible GHGs for Gold Standard registration includes Carbon Dioxide (CO2), Methane (CH4) and Nitrous Oxide (N2O) only.
AM0112 | Less carbon intensive power generation through continuous reductive distillation of waste | 1 | 2013-10-04 | No | This methodology applies to project activities where waste is treated by applying continuous reductive distillation (CRD) technology and resultant output gases is used for power generation. The wastes covered under this methodology are municipal solid waste (MSW), biomass residues and tyres. | Co-firing of non-renewable and renewable waste within incineration or gasification facilities shall NOT be eligible under Gold Standard.
AM0113 | Distribution of compact fluorescent lamps (CFL) and light-emitting diode (LED) lamps to households | 2 | 2022-09-08 | Yes | This methodology is applicable to project activities that enhance energy-efficient lighting in households. The project activity is implemented by a project coordinator who is the project participant. The project coordinator sells, at a reduced price, or installs directly energy efficient light bulbs (project lamps) within a distinct geographical area, thereby replacing less energy efficient light bulbs (baseline lamps) in households. The individual households that use the efficient lamps distributed or sold under the project activity are not the project participants. | 1. Relighting project activities implying the substitution of incandescent light bulbs by CFLs shall provide a detailed description of the future collection, transport process and disposal and/or recycling plan of the CFLs/LEDs. 2. Project activities that involve distribution/installation/operation of large amount of small devices (CFL, LEDs etc.), shall provide clear description of the transfer of carbon credits ownership all along the investment chain and evidences to demonstrate that end-users are aware of and willing to give up their rights on carbon credits.
AM0114 | Shift from electrolytic to catalytic process for recycling of chlorine from hydrogen chloride gas in isocyanate plants | 1 | 2014-06-01 | Yes | This methodology applies to project activities where electrolytic process is replaced by catalytic process for the recycling of chlorine from hydrogen chloride gas in isocyanate plant. The project activity to be implemented as a retrofit in existing isocyanate plants, which produce hydrogen chloride gas in the production process | 1. Emission reductions associated with end use energy efficiency improvement measures shall be eligible. 2. Emission reductions associated with difference in carbon content between a non-renewable fuel and a less carbon intensive non-renewable fuel used for substitution measure shall NOT be eligible.
AM0115 | Recovery and utilization of coke oven gas from coke plants for LNG production | 1 | 2014-11-28 | No | This methodology is applicable to the project activities that install a new LNG production plant which will recover the coke oven gas (COG) of existing coke plant to produce LNG. This methodology is also applicable to the project activities where some other carbon containing waste stream (i.e. exhaust from other chemical plants) is used with COG for LNG production
AM0116 | Electric taxiing systems for airplanes | 2 | 2016-05-13 | Yes | The methodology applies to project activities that implement and operate electric-taxiing (e-taxi) systems in airplanes | 1. Emission reductions associated with end use energy efficiency improvements and substitution of fossil fuel by renewable energy driven (batteries charged by PV, RECs, or RE fraction in grid) will be eligible for Gold Standard registration. 2. Project activities introducing electric vehicles and/or electricity-based transport solutions that involve energy efficiency and fossil fuel switch may claim emission reductions associated with both the components i.e., GHG emission reduction for energy efficiency and fossil fuel switch component. 3. Project activities that involve a Hybrid Vehicle– a vehicle that combines an internal combustion engine and one or more electric motor(s) is not eligible for claiming fuel switch GHG emission reduction under GS4GG. 4. As part of the project design, where applicable, the project developer must present a management plan for battery disposal at the end of its life. 5. Gold Standard does not support project types associated with geoengineering or energy generated from fossil fuel or nuclear, fossil fuel switch, or any project that supports, enhances or prolongs such energy generation. In certain cases, concerning energy efficiency involving fossil fuels (for example, LPG stoves), an exception is made and captured in the relevant Activity Requirements, Approved Methodology and/or Product Requirements.
AM0117 | Introduction of a new district cooling system | 2 | 2019-06-14 | Yes | This methodology applies to project activities that provide district cooling to residential and commercial consumers through a dedicated cooling distribution network. | 1. Emission reductions associated with end use energy efficiency improvement measures shall be eligible. 2. Emission reductions associated with difference in carbon content between a non-renewable fuel and a less carbon intensive non-renewable fuel used for substitution measure shall NOT be eligible.
AM0118 | Introduction of low resistivity power transmission line | 2 | 2017-11-01 | No | This methodology covers installation of new and efficient low resistivity high voltage alternating current (AC) power transmission lines (herein after project transmission line) or replacement of existing power transmission lines with project transmission lines providing the same or higher service as compared to baseline, thereby reducing the power losses and hence emission reductions. | 1. Emission reductions associated with end use energy efficiency improvement measures shall be eligible.
AM0119 | SF6 emission reductions in gas insulated metal enclosed switchgear | 1 | 2017-05-04 | No | This methodology applies to project activities that introduce new, or replace existing gas insulated switchgear(s) (GIS) with those filled with lower content of SF6 or SF6 free. As a result, recharging with SF6 to compensate for fugitive leaks of the baseline equipment is reduced or avoided. | The eligible GHGs for Gold Standard registration includes Carbon Dioxide (CO2), Methane (CH4) and Nitrous Oxide (N2O) only. The project activities that involve SF6 reduction shall not be eligible for Gold Standard registration.
AM0120 | Energy-efficient refrigerators and air-conditioners | 1 | 2017-11-01 | Yes | The methodology provides guidance to estimate emission reductions for project activities that involve the installation of new, energy-efficient refrigerators and air conditioners (RACs) for residential/household applications as replacement or new sales projects. | 1. Emission reductions associated with end use energy efficiency improvements shall be eligible for Gold Standard registration. 2. Emission reductions associated with difference in carbon content between a non-renewable fuel and a less carbon intensive non-renewable fuel used for substitution measure shall NOT be eligible. 3. Emission reductions from reduced refrigerant emissions in new sales air conditioners are not eligible as HFC is not an eligible gas under GS.
AM0121 | Emission reduction from partial switching of raw materials and increasing the share of additives in the production of blended cement --- Version 1.0 | 1 | 2020-10-05 | No | This methodology applies to project activities that use alternative raw materials that do not contain carbonates for clinker production in cement kilns and increase the share of additives in the production of blended cement | Emission reductions associated with difference in carbon content between a non-renewable fuel and a less carbon intensive non-renewable fuel used for substitution measure shall NOT be eligible.
AM0122 | Recovery of methane-rich vapours from hydrocarbon storage tanks | 2 | 2022-09-08 | Yes | This methodology applies to project activities that recover and destroy the methane in the methane-rich vapours from hydrocarbon storage tanks within existing (prior to 31 December 2020) oil production facilities, oil and gas pre-treatment facilities, gas processing plants, oil treatment facilities, and liquid hydrocarbon storage tanks and loading stations, by use of vapour recovery units. | Emission reductions associated with methane capture and utilisation shall be eligible for gold standard registration if 1) PD demonstrates that the system is designed in a way to at least make use of some of the methane recovered for energy services (heat & power generation). 2) The captured methane must be used in-situ and must not be exported to any other facility.
AM0123 | Renewable energy generation for captive use | 1 | 2023-09-27 | Yes | This methodology applies to a greenfield renewable energy power generation project activities supplying electricity to the captive consumer. Where necessary the greenfield power plant may be integrated with battery energy storage systems (BESS). | 1. Additional requirements for Hydro power project. 2. Renewable Energy projects connected to national or a regional electricity grid must be located in either a; a. Least Developed Country (LDC), Small Island Developing State (SIDS) or a Land Locked Developing Country (LLDC) or b. Low Income and Low Middle-income country where the penetration level of the proposed Renewable Energy Technology type is less than 5% of the total grid installed capacity, at the time of the first submission to preliminary review
AM0124 | Hydrogen production from electrolysis of water | 1 | 2023-09-27 | Yes | The methodology applies to project activities where hydrogen is produced by electrolysis of water and is supplied to existing dedicated consumer(s). The electricity consumed by the electrolyser hydrogen production plant shall be sourced from a captive renewable power plant only, or from a mix of electricity predominantly from a captive renewable power plant and residually from the electric grid. | The project developer is required to substantiate compliance with Safeguarding Principle 8: Water, as delineated in the Safeguarding Principles and Requirements. To demonstrate compliance with this principle, the developer must adhere to Paragraph 4.1 of the Safeguarding Principles and Requirements. The project developer must identify potential risks, encompassing but not confined to Principles 8.1 and 8.2, and subsequently report the pertinent mitigation measures in the PDD as required by the Safeguarding Principles and Requirements standard document.