## Introduction
G-RESET calculation tool with worked examples
Release date | 2026-10-14
Version | 1
Grid-connected Renewables, Storage and Energy Transition
GS4GG PAA M400-14
Worked examples for Modules GG, BO, ST, CG and VPP, an Integrated Solution, and the crediting-period ledger. See "Read me" for instructions and "Summary" for results.

## Read me
G-RESET Calculation Tool: Worked Examples
Supporting file to the Gold Standard for the Global Goals methodology "Grid-connected Renewables, Storage & Energy Transition (G-RESET)", Version 1.0 (GS4GG PAA M400-14)
Purpose
This workbook shows, step by step, how the equations of G-RESET Version 1.0 are applied. It contains one worked example for each activity module (Modules GG, BO, ST, CG and VPP) and one example of an Integrated Solution. It is intended to help activity developers, Validation and Verification Bodies and other readers follow the calculations in Sections 7 to 10 of the methodology and its annexes.
Status of this workbook
The examples are illustrative. Input values are hypothetical unless they are default values taken from Annex 1 of the methodology, which are identified as such. The workbook does not replace the methodology, the methodological tools it references, or the validation and verification process, and it does not determine the eligibility or additionality of any activity. Where this workbook and the methodology differ, the methodology prevails.
How to read the workbook
Sheet | Content
Defaults | Default values and constants taken from G-RESET Version 1.0, with the clause or annex of origin.
Host system | Illustrative grid emission factors and Downward Adjustment Factor for a hypothetical host system, shared by all examples.
GG Greenfield | Module GG: a new grid-connected solar photovoltaic plant.
BO Brownfield | Module BO: repowering of an ageing wind farm, with the declining baseline of the pre-existing asset.
ST Storage | Module ST: a standalone grid-connected battery under Tier 2 (hourly) temporal accounting.
CG Captive | Module CG: captive solar and battery at a factory, displacing diesel, with the monthly fossil-fuel test for a diesel backup generator.
VPP | Module VPP: a virtual power plant aggregating rooftop solar and home batteries, with the Aggregation Reconciliation Waiver and Tier 1 (time-of-use) accounting.
Integrated | Integrated Solution: solar photovoltaic generation (Module GG) with a co-located battery (Module ST), including the co-located generation safeguard.
Summary | Year-1 and 15-year results of all examples.
Colour conventions
Blue figures are illustrative inputs. They may be changed to explore the calculations.
Black figures are calculated by formula and should not be overwritten.
Green figures are linked from the Defaults or Host system sheets.
Rows shaded light yellow are the principal results of each step.
Conventions and simplifications
Units: electricity in MWh; emissions in tonnes of carbon dioxide equivalent (tCO2e); emission factors in tCO2/MWh. Global warming potentials are the AR5 100-year values adopted by GS4GG (Annex 1, A 1.2.1).
Calculations are unrounded; figures are displayed rounded. Year 1 is the first year of the crediting period. The crediting period is taken as three periods of five years (15 years), each renewal assumed successful.
Baselines are evaluated with the grid emission factor at the Case-2 lower bound of A6.4-AMT-007, as Section 7.3.2 requires; the uncertainty step (eq. 15) is therefore an identity. The Downward Adjustment Factor and grid emission factors are held constant across years for clarity; in application, the values for each year are used.
For storage, one representative day is scaled to a year for illustration. In application, every settlement interval of the monitoring period is reconciled (Annex 2, A 2.8).
Additionality, sustainable-development and safeguard requirements are assumed to be met. The examples do not reproduce the Investment Analysis or the common-practice analysis.
Technical lifetimes are illustrative values within the ranges of Annex 1, A 1.9. The binding values are determined under A6.4-AMT-006.
Version
Tool version 1.0, prepared for G-RESET Version 1.0 (October 2026). Enquiries: help@goldstandard.org.

## Defaults
Default values and constants
Taken from G-RESET Version 1.0. Linked into the example sheets.
Parameter | Symbol [ID] | Value | Unit | Source in G-RESET Version 1.0
Maximum aggregate crediting period | L_CP [GR-N18] | 15 | years | Three crediting periods of five years; Section 9.4.3, eq. 36 and 37
Crediting factor | CF_y | 1 | fraction | Section 7.5, eq. 18 (default 1)
Embodied factor, solar PV, crystalline silicon, standard mounting | EF_Embodied,gen [GR-N01] | 1000 | tCO2e/MWp DC | Annex 1, A 1.4, Table 1.1
Embodied factor, wind, onshore and fixed-bottom offshore | EF_Embodied,gen [GR-N01] | 1190 | tCO2e/MW AC | Annex 1, A 1.4, Table 1.1
Embodied factor, lithium iron phosphate storage | EF_Embodied,sto [GR-N02] | 99 | tCO2e/MWh | Annex 1, A 1.5 (69 cell/pack plus 30 balance of plant)
Embodied factor, LFP cell/pack only (augmentations) | EF_cell/pack [GR-N02] | 69 | tCO2e/MWh | Annex 1, A 1.5; eq. 37
Standardised annual degradation rate, onshore wind | d | 0.5% | fraction/yr | Annex 1, A 1.7
Module BO conservative uplift | u | 6% | fraction | Annex 1, A 1.8
Technical lifetime, solar PV (illustrative) | LT [GR-N04] | 30 | years | Annex 1, A 1.9 (range 25 to 30); binding value under A6.4-AMT-006
Technical lifetime, onshore wind (illustrative) | LT [GR-N04] | 25 | years | Annex 1, A 1.9 (range 20 to 25)
Technical lifetime, lithium-ion battery (illustrative) | LT [GR-N04] | 15 | years | Annex 1, A 1.9 (range 10 to 15)
Captive fossil-fuel emission factor, diesel generator | EF_captive,fossil | 0.54 | tCO2/MWh | Annex 1, A 1.11
Net calorific value, diesel | NCV_i [GR-N11] | 43 | GJ/t | Annex 1, A 1.12
CO2 emission factor, diesel | EF_CO2,i | 74.1 | tCO2/TJ | Annex 1, A 1.12
Factor for CH4 and N2O combustion emissions | 1.002 | 1.002 | dimensionless | Section 8.3, eq. 22
Fossil-fuel cap | τ [GR-N14] | 5% | fraction | Annex 1, A 1.12; Section 8.3.2(a)
Backup limit | - | 100 | operating hours per calendar year | Section 8.3.2(c)
Unit conversion | 3.6 | 3.6 | GJ/MWh | Section 8.3, eq. 24
Tier 1 conservativeness discount | DF_ToU | 0.9 | fraction | Annex 2, A 2.5
Aggregation Reconciliation Waiver discount | - | 3% | fraction | Annex 4, A 4.5.1(a)
Micro-scale threshold | - | 10000 | tCO2e/yr | Section 6.2.1(a)

## Host system
Illustrative host-system parameters
Hypothetical values shared by all examples. They do not describe any particular country.
Parameter | Symbol | Value | Unit | Note
Combined-margin grid emission factor, Case-2 lower bound | EF_grid,CM,y | 0.54 | tCO2/MWh | A6.4-AMT-007, as modified by the GS4GG addendum; baselines are evaluated at this conservative bound (Section 7.3.2). Illustrative.
Downward Adjustment Factor | DAF_y | 2.9% | fraction | Selected from GS4GG PAA MT400-05 (Annex 1, A 1.2.3). Illustrative value, held constant across years.
Tier 1: peak-block operating margin | EF_grid,OM (block) | 0.8 | tCO2/MWh | Annex 2, A 2.5.1(b). Used in the VPP example. Illustrative.
Tier 1: highest operating margin within the off-peak block | EF_grid,OM (max) | 0.5 | tCO2/MWh | Annex 2, A 2.5: the charge side uses the highest factor within the block. Illustrative.
Operating margin in the evening discharge intervals | EF_grid,OM,h | 0.75 | tCO2/MWh | Used in the Integrated Solution example. Illustrative.
Tier 2: hourly operating margin for a representative day (used in the ST example)
Hour (start) | Symbol | EF_grid,OM,h | Unit | Note
00:00 | EF_grid,OM,h | 0.7 | tCO2/MWh
01:00 | EF_grid,OM,h | 0.7 | tCO2/MWh
02:00 | EF_grid,OM,h | 0.7 | tCO2/MWh
03:00 | EF_grid,OM,h | 0.7 | tCO2/MWh
04:00 | EF_grid,OM,h | 0.7 | tCO2/MWh
05:00 | EF_grid,OM,h | 0.7 | tCO2/MWh
06:00 | EF_grid,OM,h | 0.65 | tCO2/MWh
07:00 | EF_grid,OM,h | 0.65 | tCO2/MWh
08:00 | EF_grid,OM,h | 0.6 | tCO2/MWh
09:00 | EF_grid,OM,h | 0.55 | tCO2/MWh
10:00 | EF_grid,OM,h | 0.4 | tCO2/MWh | Low in the middle of the day (solar hours); high at the evening peak. Illustrative.
11:00 | EF_grid,OM,h | 0.4 | tCO2/MWh
12:00 | EF_grid,OM,h | 0.4 | tCO2/MWh
13:00 | EF_grid,OM,h | 0.4 | tCO2/MWh
14:00 | EF_grid,OM,h | 0.45 | tCO2/MWh
15:00 | EF_grid,OM,h | 0.55 | tCO2/MWh
16:00 | EF_grid,OM,h | 0.6 | tCO2/MWh
17:00 | EF_grid,OM,h | 0.7 | tCO2/MWh
18:00 | EF_grid,OM,h | 0.85 | tCO2/MWh | Low in the middle of the day (solar hours); high at the evening peak. Illustrative.
19:00 | EF_grid,OM,h | 0.85 | tCO2/MWh
20:00 | EF_grid,OM,h | 0.85 | tCO2/MWh
21:00 | EF_grid,OM,h | 0.85 | tCO2/MWh
22:00 | EF_grid,OM,h | 0.75 | tCO2/MWh
23:00 | EF_grid,OM,h | 0.7 | tCO2/MWh

## GG Greenfield
Example 1. Module GG: Greenfield solar photovoltaic plant
G-RESET Version 1.0, Sections 7 to 10. Illustrative example.
What this example shows. A new 50 MW (AC) solar photovoltaic plant supplies electricity to the grid. The example follows the five baseline steps of Section 7, deducts the embodied emissions of the modules under eq. 36, and derives the net emission reductions under eq. 41. The plant is built on previously cleared land, so there is no land-use change, and no third-party wind array is affected.
Additionality. A large-scale activity applies the full assessment of Section 6 (regulatory surplus, Investment Analysis and common-practice analysis). It is assumed to be demonstrated for this illustration.
Activity inputs (illustrative)
Parameter | Symbol | Value | Unit | Note
Installed capacity, AC | - | 50 | MW | Nameplate inverter capacity
Installed capacity, DC (rated module power) | Cap_gen,t [GR-N16] | 62.5 | MWp | DC/AC ratio of 1.25; the embodied factor applies per MWp DC (eq. 36)
Capacity factor (AC basis) | - | 18% | fraction | Used only to illustrate metered output
Net electricity supplied to the grid | EG_facility,y | 78840 | MWh | Monitored at the point of interconnection (Section 14); here estimated from capacity and capacity factor
Electricity the activity is legally required to supply | EG_legal,y | 0 | MWh | None in this example (Section 7.2.3)
Values linked from the Defaults and Host system sheets
Parameter | Symbol | Value | Unit | Source
Combined-margin grid emission factor (Case-2 lower bound) | EF_grid,CM,y | 0.54 | tCO2/MWh | Host system sheet
Downward Adjustment Factor | DAF_y | 2.9% | fraction | Host system sheet
Crediting factor | CF_y | 1 | fraction | Defaults sheet
Embodied factor, solar PV | EF_Embodied,gen | 1000 | tCO2e/MWp | Defaults sheet
Technical lifetime, solar PV | LT_t | 30 | years | Defaults sheet
Maximum aggregate crediting period | L_CP | 15 | years | Defaults sheet
Year 1: baseline emissions (Section 7)
Step | Symbol | Value | Unit | Equation and explanation
Step 2: creditable electricity | EG_PJ,y | 78840 | MWh | Section 7.2.5, eq. 2
Step 2: Module GG baseline | BE_GG,y | 42573.6 | tCO2e | Section 7.2.5, eq. 1, evaluated at the conservative bound of the grid factor (Section 7.3.2)
Total unadjusted generation baseline | BE_gen,unadj,y | 42573.6 | tCO2e | Section 7.2.11, eq. 14 (sum of the generation modules deployed)
Step 3: uncertainty-adjusted baseline | BE_gen,unc,y | 42573.6 | tCO2e | Section 7.3.2, eq. 15: an identity, because conservativeness is applied at parameter selection
Step 3: ambition-adjusted baseline | BE_gen,adj,y | 41338.9656 | tCO2e | Section 7.3.3, eq. 16
Step 4: conservative BAU baseline | BE_gen,BAU,y | 42573.6 | tCO2e | Section 7.4, eq. 17
Step 5: crediting baseline | BE_gen,y | 41338.9656 | tCO2e | Section 7.5, eq. 18
Uncredited contribution to the host Party (generation) | Δ_gen,y | 1234.6344 | tCO2e | Section 7.6, eq. 19a; reported in each monitoring report
Year 1: activity emissions, leakage and net emission reductions (Sections 8 to 10)
Item | Symbol | Value | Unit | Equation and explanation
Activity emissions | AE_y | 0 | tCO2e | Section 8, eq. 20: no fossil fuel, geothermal or reservoir emissions; auxiliary consumption is netted within EG_facility (eq. 31)
Net reductions from generation | ER_gen,y | 41338.9656 | tCO2e | Section 10.1, eq. 42
Embodied emissions deducted in year 1 | LE_Embodied,gen,y | 4166.6667 | tCO2e | Section 9.4.3, eq. 36: installed capacity × factor, amortised over N = MIN(LT, L_CP) = 15 years
Wake and land-use-change leakage | LE_wake,y + LE_LUC,y | 0 | tCO2e | Section 9.4.4 and 9.4.5: not applicable in this example
Total leakage | LE_y | 4166.6667 | tCO2e | Section 9.4.1, eq. 34
Net reductions before the deficit ledger | ER_gross,y | 37172.2989 | tCO2e | Section 10.1, eq. 41 (no storage or fire-suppression terms)
Net emission reductions, year 1 | ER_y | 37172.2989 | tCO2e | Section 10.1, eq. 41a: no deficit is brought forward in year 1
The results for years 1 to 15, with the deficit ledger of eq. 41a and 41b, are on the Crediting period sheet. eq. 41a credits the reductions of a year only after any deficit brought forward has been cleared; eq. 41b carries forward any shortfall. No deficit arises in this example.

## BO Brownfield
Example 2. Module BO: Repowering of an ageing wind farm
G-RESET Version 1.0, Sections 7 to 10. Illustrative example.
What this example shows. An ageing onshore wind farm is repowered with 45 MW of new turbines. Only the electricity above the declining output of the pre-existing asset is credited, until the Remaining Useful Life (RUL) of that asset ends; after that, the full output is credited and the activity remains a Module BO activity. The example also shows how the representative operating year is established (Section 7.2.6).
Additionality. Assumed demonstrated through the full assessment of Section 6 for this illustration. The pre-existing asset has a certified RUL of six operating years at the activity start date (Section 3.2.2(b)(ii)).
Representative operating year of the pre-existing asset (Section 7.2.6, where-table of eq. 3)
Operating year | Net generation (MWh) | Resource index | Normalised (MWh) | Note
Most recent year minus 2 | 67415 | 0.97 | 69500 | Resource index: ratio of the year's wind resource to the long-term mean
Most recent year minus 1 | 74340 | 1.05 | 70800
Most recent year | 69700 | 1 | 69700
Parameter | Symbol | Value | Unit | Explanation
Mean of the normalised values | - | 70000 | MWh | Resource-normalised mean
Median of the normalised values | - | 69700 | MWh | Used where variability exceeds 10%
Inter-annual variability | - | 1.857% | fraction | Range of the normalised values divided by their mean (convention used in this tool)
Representative operating year | EG_representative | 70000 | MWh | Mean, or the more conservative (higher) of mean and median where variability exceeds 10%
Activity inputs (illustrative)
Parameter | Symbol | Value | Unit | Note
Remaining Useful Life of the pre-existing asset | RUL | 6 | operating years | Determined under A6.4-AMT-006 (Section 3.2.2(b)(ii))
Net electricity supplied by the repowered wind farm | EG_facility,y | 120000 | MWh | Monitored (Section 14); held constant for illustration
Capacity of new turbines | Cap_gen,t [GR-N16] | 45 | MW AC | Under Module BO, only new or replaced generating equipment carries embodied emissions (eq. 36)
Values linked from the Defaults and Host system sheets
Parameter | Symbol | Value | Unit | Source
Combined-margin grid emission factor (Case-2 lower bound) | EF_grid,CM,y | 0.54 | tCO2/MWh | Host system sheet
Downward Adjustment Factor | DAF_y | 2.9% | fraction | Host system sheet
Crediting factor | CF_y | 1 | fraction | Defaults sheet
Conservative uplift | u | 6% | fraction | Defaults sheet
Annual degradation rate, onshore wind | d | 0.5% | fraction/yr | Defaults sheet
Embodied factor, wind | EF_Embodied,gen | 1190 | tCO2e/MW | Defaults sheet
Technical lifetime, onshore wind | LT_t | 25 | years | Defaults sheet
Maximum aggregate crediting period | L_CP | 15 | years | Defaults sheet
Year 1: baseline emissions (Section 7)
Step | Symbol | Value | Unit | Equation and explanation
Operating years elapsed since the activity start | t_op | 0 | years | Counted from zero in the first crediting year (convention used in this tool)
Step 2: declining baseline generation | EG_baseline,BO,y | 74200 | MWh | Section 7.2.6, eq. 3 (while t_op < RUL) and eq. 4 (zero once t_op ≥ RUL)
Step 2: credited increment | EG_PJ,BO,y | 45800 | MWh | Section 7.2.6, eq. 5
Step 2: Module BO baseline | BE_BO,y | 24732 | tCO2e | Section 7.2.6, eq. 6
Total unadjusted generation baseline | BE_gen,unadj,y | 24732 | tCO2e | Section 7.2.11, eq. 14 (sum of the generation modules deployed)
Step 3: uncertainty-adjusted baseline | BE_gen,unc,y | 24732 | tCO2e | Section 7.3.2, eq. 15: an identity, because conservativeness is applied at parameter selection
Step 3: ambition-adjusted baseline | BE_gen,adj,y | 24014.772 | tCO2e | Section 7.3.3, eq. 16
Step 4: conservative BAU baseline | BE_gen,BAU,y | 24732 | tCO2e | Section 7.4, eq. 17
Step 5: crediting baseline | BE_gen,y | 24014.772 | tCO2e | Section 7.5, eq. 18
Uncredited contribution to the host Party (generation) | Δ_gen,y | 717.228 | tCO2e | Section 7.6, eq. 19a; reported in each monitoring report
Year 1: activity emissions, leakage and net emission reductions (Sections 8 to 10)
Item | Symbol | Value | Unit | Equation and explanation
Activity emissions | AE_y | 0 | tCO2e | Section 8, eq. 20: none in this example
Embodied emissions of the new turbines | LE_Embodied,gen,y | 3570 | tCO2e | Section 9.4.3, eq. 36; N = MIN(25, 15) = 15 years
Wake leakage | LE_wake,y | 0 | tCO2e | Section 9.4.4: no third-party array within 5 km
Total leakage | LE_y | 3570 | tCO2e | Section 9.4.1, eq. 34
Net reductions before the deficit ledger | ER_gross,y | 20444.772 | tCO2e | Section 10.1, eq. 41 and 42
Net emission reductions, year 1 | ER_y | 20444.772 | tCO2e | Section 10.1, eq. 41a
Results for years 1 to 15 are on the Crediting period sheet. The baseline declines by the degradation rate each year and falls to zero once the operating years elapsed reach the RUL (year 7 here). From then on, the full output of the repowered wind farm is credited. Under Section 6.1.3, additionality is assessed at validation and renewal only, so the end of the RUL does not trigger a new assessment.

## ST Storage
Example 3. Module ST: Standalone grid-connected battery (Tier 2)
G-RESET Version 1.0, Section 7.2.7, Section 10 (eq. 43) and Annex 2. Illustrative example.
What this example shows. A 50 MWh lithium iron phosphate battery charges from the grid in the middle of the day, when the operating margin is low, and discharges at the evening peak, when it is high. Charging emissions are attributed to the discharged energy through the rolling carbon pool of Annex 2, A 2.7, and the reductions are reconciled under eq. 43 with the floor applied to the monitoring-period total. A second table reproduces the two-cycle illustration of Annex 2, A 2.9, showing why a battery whose operation increases emissions earns no credits.
Additionality. The battery is not of a type listed on the Positive List (Annex 6, Table 6.2), so the full assessment of Section 6 applies. It is assumed to be demonstrated for this illustration.
Activity inputs (illustrative)
Parameter | Symbol | Value | Unit | Note
Usable energy capacity | Cap_s [GR-N17] | 50 | MWh | One full cycle per day
Round-trip efficiency | RTE | 85% | fraction | Measured or specified (Section 10.1)
Operating days per year | - | 365 | days | Representative day scaled to a year
Year of cell augmentation | y_aug [GR-M24] | 10 | year | Augmentation to restore capacity
Augmented energy capacity | Cap_aug [GR-N17] | 15 | MWh | 30% of the usable capacity
Fire-suppression emissions | AE_fss,y | 0 | tCO2e | Section 8.8: zero, because a low-GWP agent (FK-5-1-12) is used
Values linked from the Defaults and Host system sheets
Parameter | Symbol | Value | Unit | Source
Downward Adjustment Factor | DAF_y | 2.9% | fraction | Host system sheet
Embodied factor, LFP storage | EF_Embodied,sto | 99 | tCO2e/MWh | Defaults sheet
Embodied factor, LFP cell/pack | EF_cell/pack | 69 | tCO2e/MWh | Defaults sheet
Technical lifetime, lithium-ion battery | LT_s | 15 | years | Defaults sheet
Maximum aggregate crediting period | L_CP | 15 | years | Defaults sheet
Representative day: hourly reconciliation with the rolling carbon pool (Annex 2, A 2.4, A 2.7 and A 2.8)
Hour (start) | EF_grid,OM,h (tCO2/MWh) | Charged EC_charge,h (MWh) | Discharged EG_discharge,h (MWh) | Pool energy at start (MWh) | Pool intensity at start (tCO2/MWh) | Pool energy after charging (MWh) | Pool intensity after charging EF_pool,h (tCO2/MWh) | Pool energy at end (MWh) | Displacement EG×EF_OM×(1-DAF) (tCO2e) | Charging EG×EF_pool÷RTE (tCO2e) | Interval net (tCO2e)
00:00 | 0.7 | 0 | 0 | 0 | 0 | 0 | 0 | 0 | 0 | 0 | 0
01:00 | 0.7 | 0 | 0 | 0 | 0 | 0 | 0 | 0 | 0 | 0 | 0
02:00 | 0.7 | 0 | 0 | 0 | 0 | 0 | 0 | 0 | 0 | 0 | 0
03:00 | 0.7 | 0 | 0 | 0 | 0 | 0 | 0 | 0 | 0 | 0 | 0
04:00 | 0.7 | 0 | 0 | 0 | 0 | 0 | 0 | 0 | 0 | 0 | 0
05:00 | 0.7 | 0 | 0 | 0 | 0 | 0 | 0 | 0 | 0 | 0 | 0
06:00 | 0.65 | 0 | 0 | 0 | 0 | 0 | 0 | 0 | 0 | 0 | 0
07:00 | 0.65 | 0 | 0 | 0 | 0 | 0 | 0 | 0 | 0 | 0 | 0
08:00 | 0.6 | 0 | 0 | 0 | 0 | 0 | 0 | 0 | 0 | 0 | 0
09:00 | 0.55 | 0 | 0 | 0 | 0 | 0 | 0 | 0 | 0 | 0 | 0
10:00 | 0.4 | 14.7059 | 0 | 0 | 0 | 14.7059 | 0.4 | 14.7059 | 0 | 0 | 0
11:00 | 0.4 | 14.7059 | 0 | 14.7059 | 0.4 | 29.4118 | 0.4 | 29.4118 | 0 | 0 | 0
12:00 | 0.4 | 14.7059 | 0 | 29.4118 | 0.4 | 44.1176 | 0.4 | 44.1176 | 0 | 0 | 0
13:00 | 0.4 | 14.7059 | 0 | 44.1176 | 0.4 | 58.8235 | 0.4 | 58.8235 | 0 | 0 | 0
14:00 | 0.45 | 0 | 0 | 58.8235 | 0.4 | 58.8235 | 0.4 | 58.8235 | 0 | 0 | 0
15:00 | 0.55 | 0 | 0 | 58.8235 | 0.4 | 58.8235 | 0.4 | 58.8235 | 0 | 0 | 0
16:00 | 0.6 | 0 | 0 | 58.8235 | 0.4 | 58.8235 | 0.4 | 58.8235 | 0 | 0 | 0
17:00 | 0.7 | 0 | 0 | 58.8235 | 0.4 | 58.8235 | 0.4 | 58.8235 | 0 | 0 | 0
18:00 | 0.85 | 0 | 12.5 | 58.8235 | 0.4 | 58.8235 | 0.4 | 44.1176 | 10.3169 | 5.8824 | 4.4345
19:00 | 0.85 | 0 | 12.5 | 44.1176 | 0.4 | 44.1176 | 0.4 | 29.4118 | 10.3169 | 5.8824 | 4.4345
20:00 | 0.85 | 0 | 12.5 | 29.4118 | 0.4 | 29.4118 | 0.4 | 14.7059 | 10.3169 | 5.8824 | 4.4345
21:00 | 0.85 | 0 | 12.5 | 14.7059 | 0.4 | 14.7059 | 0.4 | 0 | 10.3169 | 5.8824 | 4.4345
22:00 | 0.75 | 0 | 0 | 0 | 0.4 | 0 | 0.4 | 0 | 0 | 0 | 0
23:00 | 0.7 | 0 | 0 | 0 | 0.4 | 0 | 0.4 | 0 | 0 | 0 | 0
Daily total |  | 58.8235 | 50 | [5 empty] | 41.2675 | 23.5294 | 17.7381
Item | Symbol | Value | Unit | Equation and explanation
Electricity discharged in the year | Σ EG_discharge,h,y | 18250 | MWh | Metered (Section 14)
Module ST baseline (best estimate) | BE_ST,y | 15512.5 | tCO2e | Section 7.2.7, eq. 7; reported only, because storage is settled through eq. 43
Charging emissions (reporting total) | AE_charge,y | 8588.2353 | tCO2e | Section 8.7, eq. 32; not deducted separately (disaggregation rule, Section 10.1.2)
Sum of interval net values over the year | Σ (displacement - charging) | 6474.4022 | tCO2e | Annex 2, A 2.8.1: summed over every interval of the monitoring period
Net reductions from storage | ER_sto,y | 6474.4022 | tCO2e | Section 10.1, eq. 43: the floor applies to the monitoring-period total, not to each interval
Uncredited contribution to the host Party (storage) | Δ_sto,y | 449.8625 | tCO2e | Section 7.6, eq. 19b
Embodied emissions, base installation | LE_Embodied,sto,y | 330 | tCO2e | Section 9.4.3, eq. 37, first term
Embodied emissions, augmentation (from the augmentation year) | LE_Embodied,sto,y (aug.) | 172.5 | tCO2e | Section 9.4.3, eq. 37, second term: cell/pack factor only, over the remaining years
Net reductions before the deficit ledger, year 1 | ER_gross,y | 6144.4022 | tCO2e | Section 10.1, eq. 41
Net emission reductions, year 1 | ER_y | 6144.4022 | tCO2e | Section 10.1, eq. 41a
Results for years 1 to 15 are on the Crediting period sheet. From year 10, the embodied emissions of the augmentation are added to those of the base installation (eq. 37).
Why the floor applies to the total: the two-cycle illustration of Annex 2, A 2.9 (DAF set to zero)
Cycle | Charge EF (tCO2/MWh) | Discharge EF_OM (tCO2/MWh) | Discharged (MWh) | Interval net (tCO2e)
Cycle 1: charge when clean, discharge when carbon-intensive | 0.25 | 0.75 | 100 | 45.5882
Cycle 2: charge when carbon-intensive, discharge when clean | 0.8 | 0.4 | 100 | -54.1176
Item | Symbol | Value | Unit | Explanation
Scenario A (carbon-blind dispatch): total of cycles 1 and 2 | - | -8.5294 | tCO2e | The emission-increasing cycle offsets the beneficial one
Scenario A: credited reductions | ER_sto | 0 | tCO2e | Net emitter over the period, so nothing is credited
Scenario B (carbon-optimised dispatch): two cycles like cycle 1 | ER_sto | 91.1765 | tCO2e | Only carbon-optimised operation earns credits

## CG Captive
Example 4. Module CG: Captive solar and battery displacing diesel
G-RESET Version 1.0, Sections 7.2.9, 8.3 and 9. Illustrative example, year 1.
What this example shows. A grid-connected factory installs captive solar photovoltaic generation and a DC-coupled battery, which displace an on-site diesel generator. A small diesel generator is kept for backup. The baseline uses the lower of the captive diesel factor and the grid factor (eq. 9). The fossil-fuel conditions of Section 8.3.2 are tested for each calendar month: in July, heavy backup use exceeds the 5% cap, so July is a non-conforming month; in March, backup fuel used during a declared grid outage is deducted but not counted towards the cap.
Additionality. Assessed at activity level through an investment comparison against continued diesel or grid supply (Section 6.5.1(c)(iv)). Assumed demonstrated for this illustration. The battery charges only from the co-located solar plant (DC-coupled), so it has no grid-charging emissions (Annex 2, A 2.6.2).
Activity inputs (illustrative)
Parameter | Symbol | Value | Unit | Note
Captive solar capacity, DC | Cap_gen,t [GR-N16] | 7.5 | MWp | 6 MW AC at a DC/AC ratio of 1.25
Captive battery capacity | Cap_s [GR-N17] | 20 | MWh | LFP, DC-coupled
Net electrical efficiency of the backup generator | η_gen [GR-N13] | 35% | fraction | Design value (Section 8.3.2, eq. 24)
Values linked from the Defaults and Host system sheets
Parameter | Symbol | Value | Unit | Source
Combined-margin grid emission factor (Case-2 lower bound) | EF_grid,CM,y | 0.54 | tCO2/MWh | Host system sheet
Downward Adjustment Factor | DAF_y | 2.9% | fraction | Host system sheet
Crediting factor | CF_y | 1 | fraction | Defaults sheet
Captive diesel emission factor | EF_captive,fossil | 0.54 | tCO2/MWh | Defaults sheet
Net calorific value, diesel | NCV_i | 43 | GJ/t | Defaults sheet
CO2 emission factor, diesel | EF_CO2,i | 74.1 | tCO2/TJ | Defaults sheet
Factor for CH4 and N2O | 1.002 | 1.002 | - | Defaults sheet
Fossil-fuel cap | τ | 5% | fraction | Defaults sheet
Backup limit | - | 100 | hours per year | Defaults sheet
Unit conversion | 3.6 | 3.6 | GJ/MWh | Defaults sheet
Embodied factor, solar PV | EF_Embodied,gen | 1000 | tCO2e/MWp | Defaults sheet
Embodied factor, LFP storage | EF_Embodied,sto | 99 | tCO2e/MWh | Defaults sheet
Technical lifetime, solar PV | LT_t | 30 | years | Defaults sheet
Technical lifetime, lithium-ion battery | LT_s | 15 | years | Defaults sheet
Maximum aggregate crediting period | L_CP | 15 | years | Defaults sheet
Derived values
Parameter | Symbol | Value | Unit | Equation and explanation
Emission coefficient of diesel | COEF_i,y | 3.1927 | tCO2e/t | Section 8.3, eq. 22
Module CG baseline emission factor | EF_baseline,CG,y | 0.54 | tCO2/MWh | Section 7.2.9, eq. 9 (grid-connected facility)
Monthly fossil-fuel test (Section 8.3.2, eq. 23 and eq. 24)
Month | Electricity displaced EG_m (MWh) | Fuel counted towards the cap FC_cap,m (t) | Fuel during declared outage (t) | E_fossil,m (MWh) eq. 24 | f_fossil,m eq. 23 | (a) Cap test | (b) Fuel attributable to start-up or backup | Backup hours counted | Cumulative hours in the year | (c) Backup limit | Non-conforming month | Electricity credited (MWh) | Fossil-fuel emissions (tCO2e) eq. 21
January | 780 | 1.87 | 0 | 7.8176 | 1.002% | Pass | Yes | 4 | 4 | Pass | No | 780 | 5.9703
February | 800 | 1.91 | 0 | 7.9849 | 0.9981% | Pass | Yes | 4 | 8 | Pass | No | 800 | 6.098
March | 900 | 2.15 | 6 | 8.9882 | 0.9987% | Pass | Yes | 4 | 12 | Pass | No | 900 | 26.0203
April | 920 | 2.2 | 0 | 9.1972 | 0.9997% | Pass | Yes | 4 | 16 | Pass | No | 920 | 7.0239
May | 900 | 2.15 | 0 | 8.9882 | 0.9987% | Pass | Yes | 4 | 20 | Pass | No | 900 | 6.8642
June | 820 | 1.96 | 0 | 8.1939 | 0.9993% | Pass | Yes | 6 | 26 | Pass | No | 820 | 6.2576
July | 700 | 17.08 | 0 | 71.4039 | 10.2% | Fail | Yes | 38 | 64 | Pass | Yes | 0 | 54.5308
August | 740 | 1.77 | 0 | 7.3996 | 0.9999% | Pass | Yes | 6 | 70 | Pass | No | 740 | 5.651
September | 820 | 1.96 | 0 | 8.1939 | 0.9993% | Pass | Yes | 4 | 74 | Pass | No | 820 | 6.2576
October | 880 | 2.1 | 0 | 8.7792 | 0.9976% | Pass | Yes | 4 | 78 | Pass | No | 880 | 6.7046
November | 860 | 2.06 | 0 | 8.6119 | 1.001% | Pass | Yes | 4 | 82 | Pass | No | 860 | 6.5769
December | 880 | 2.1 | 0 | 8.7792 | 0.9976% | Pass | Yes | 4 | 86 | Pass | No | 880 | 6.7046
Year total | 10000 | 39.31 | 6 | 164.3376 | 1.643% | [6 empty] | 9300 | 144.66
Reading the table. Each month is tested on its own. July fails the cap at about 10% although the share for the whole year is under 2%: testing each month prevents a concentrated episode of fossil use from being absorbed by the annual total. The generation of July is not credited, while its fuel remains deducted. In March, the fuel used during the declared outage is deducted but not counted towards the cap or the backup limit.
Item | Symbol | Value | Unit | Equation and explanation
Electricity credited in the year | EG_displaced,y | 9300 | MWh | Monthly totals, with non-conforming months set to zero (Section 8.3.2(d))
Step 2: Module CG baseline | BE_CG,y | 5022 | tCO2e | Section 7.2.9, eq. 8
Total unadjusted generation baseline | BE_gen,unadj,y | 5022 | tCO2e | Section 7.2.11, eq. 14 (sum of the generation modules deployed)
Step 3: uncertainty-adjusted baseline | BE_gen,unc,y | 5022 | tCO2e | Section 7.3.2, eq. 15: an identity, because conservativeness is applied at parameter selection
Step 3: ambition-adjusted baseline | BE_gen,adj,y | 4876.362 | tCO2e | Section 7.3.3, eq. 16
Step 4: conservative BAU baseline | BE_gen,BAU,y | 5022 | tCO2e | Section 7.4, eq. 17
Step 5: crediting baseline | BE_gen,y | 4876.362 | tCO2e | Section 7.5, eq. 18
Uncredited contribution to the host Party (generation) | Δ_gen,y | 145.638 | tCO2e | Section 7.6, eq. 19a; reported in each monitoring report
Fossil-fuel emissions | AE_fc,y | 144.66 | tCO2e | Section 8.3, eq. 21: all fuel, including the outage month and the non-conforming month
Net reductions from generation | ER_gen,y | 4731.702 | tCO2e | Section 10.1, eq. 42
Embodied emissions of the solar plant and battery | LE_Embodied,y | 632 | tCO2e | Section 9.4.3, eq. 35 to 37
Net reductions before the deficit ledger | ER_gross,y | 4099.702 | tCO2e | Section 10.1, eq. 41
Net emission reductions, year 1 | ER_y | 4099.702 | tCO2e | Section 10.1, eq. 41a

## VPP
Example 5. Module VPP: Virtual power plant of 2,000 homes
G-RESET Version 1.0, Sections 7.2.10, 10 and Annexes 2, 4 and 6. Illustrative example.
What this example shows. A virtual power plant aggregates rooftop solar (10 MWp) and home batteries (20 MWh) in 2,000 homes. Telemetry comes from inverter and platform interfaces of accuracy class 1 or 2, so the Aggregation Reconciliation Waiver applies: a 3% discount is applied to the aggregated metered quantities, which are reconciled against settlement records at each verification (Annex 4, A 4.5). The host system has no hourly marginal data, so the batteries are accounted under Tier 1, with the conservativeness discount on the discharge side and the highest factor of the charging block on the charge side (Annex 2, A 2.5). The batteries charge from the grid in the off-peak block and discharge in the peak block.
Additionality. Assessed at the aggregator or platform level. The activity is micro-scale (below 10,000 tCO2e per year, assessed on the Activity Cluster under Section 3.5), and a VPP aggregating residential distributed energy resources is listed on the Positive List (PL-3, Annex 6, Table 6.2). It is therefore deemed additional, subject to regulatory surplus (Section 6.2.1(a)).
Activity inputs (illustrative)
Parameter | Symbol | Value | Unit | Note
Aggregated rooftop solar capacity, DC | Cap_gen,t [GR-N16] | 10 | MWp | Standard mounting
Aggregated home-battery capacity | Cap_s [GR-N17] | 20 | MWh | LFP
Aggregated net-new generation exported (telemetry) | EG_agg,gen,y | 15000 | MWh | Across the Digital Aggregation Perimeter
Aggregated battery discharge in the peak block (telemetry) | Σ EG_agg,discharge,h,y | 4000 | MWh | Charged from the grid in the off-peak block
Round-trip efficiency | RTE | 85% | fraction | -
Values linked from the Defaults and Host system sheets
Parameter | Symbol | Value | Unit | Source
Combined-margin grid emission factor (Case-2 lower bound) | EF_grid,CM,y | 0.54 | tCO2/MWh | Host system sheet
Downward Adjustment Factor | DAF_y | 2.9% | fraction | Host system sheet
Crediting factor | CF_y | 1 | fraction | Defaults sheet
Tier 1 peak-block operating margin | EF_grid,OM (block) | 0.8 | tCO2/MWh | Host system sheet
Highest operating margin within the off-peak block | EF_grid,OM (max) | 0.5 | tCO2/MWh | Host system sheet
Tier 1 conservativeness discount | DF_ToU | 0.9 | fraction | Defaults sheet
Aggregation Reconciliation Waiver discount | - | 3% | fraction | Defaults sheet
Micro-scale threshold | - | 10000 | tCO2e/yr | Defaults sheet
Embodied factor, solar PV | EF_Embodied,gen | 1000 | tCO2e/MWp | Defaults sheet
Embodied factor, LFP storage | EF_Embodied,sto | 99 | tCO2e/MWh | Defaults sheet
Technical lifetime, solar PV | LT_t | 30 | years | Defaults sheet
Technical lifetime, lithium-ion battery | LT_s | 15 | years | Defaults sheet
Maximum aggregate crediting period | L_CP | 15 | years | Defaults sheet
Year 1: generation component (Section 7.2.10, eq. 12)
Step | Symbol | Value | Unit | Equation and explanation
Aggregated generation after the waiver discount | - | 14550 | MWh | Annex 4, A 4.5.1(a): 3% discount on the aggregated result
Step 2: VPP generation baseline | BE_VPP,gen,y | 7857 | tCO2e | Section 7.2.10, eq. 12 (Module GG approach)
Total unadjusted generation baseline | BE_gen,unadj,y | 7857 | tCO2e | Section 7.2.11, eq. 14 (sum of the generation modules deployed)
Step 3: uncertainty-adjusted baseline | BE_gen,unc,y | 7857 | tCO2e | Section 7.3.2, eq. 15: an identity, because conservativeness is applied at parameter selection
Step 3: ambition-adjusted baseline | BE_gen,adj,y | 7629.147 | tCO2e | Section 7.3.3, eq. 16
Step 4: conservative BAU baseline | BE_gen,BAU,y | 7857 | tCO2e | Section 7.4, eq. 17
Step 5: crediting baseline | BE_gen,y | 7629.147 | tCO2e | Section 7.5, eq. 18
Uncredited contribution to the host Party (generation) | Δ_gen,y | 227.853 | tCO2e | Section 7.6, eq. 19a; reported in each monitoring report
Year 1: storage component under Tier 1 (eq. 13 and eq. 43; Annex 2, A 2.5)
Step | Symbol | Value | Unit | Equation and explanation
Aggregated discharge after the waiver discount | - | 3880 | MWh | Annex 4, A 4.5.1(a)
Discharge-side factor (peak block × DF_ToU) | EF_grid,OM,h,y | 0.72 | tCO2/MWh | Annex 2, A 2.5: 10% conservativeness discount on the discharge side
Charge-side factor (highest within the off-peak block) | EF_grid,charge,attr,h,y | 0.5 | tCO2/MWh | Annex 2, A 2.5: the highest operating margin within the charging block
Displacement term | Σ EG×EF_OM×(1-DAF) | 2712.5856 | tCO2e | eq. 43, discharge side (DAF applied once, on this side only)
Charging term | Σ EG×EF_charge÷RTE | 2282.3529 | tCO2e | eq. 43, charging emissions per unit discharged
Net reductions from storage | ER_sto,y | 430.2327 | tCO2e | Section 10.1, eq. 43
Uncredited contribution to the host Party (storage) | Δ_sto,y | 81.0144 | tCO2e | Section 7.6, eq. 19b
Year 1: leakage and net emission reductions
Item | Symbol | Value | Unit | Equation and explanation
Embodied emissions of rooftop solar and batteries | LE_Embodied,y | 798.6667 | tCO2e | Section 9.4.3, eq. 35 to 37
Net reductions before the deficit ledger | ER_gross,y | 7260.713 | tCO2e | Section 10.1, eq. 41 (no activity emissions)
Net emission reductions, year 1 | ER_y | 7260.713 | tCO2e | Section 10.1, eq. 41a; capped at 10,000 tCO2e for a micro-scale activity (Section 6.2.1(a))
Micro-scale check | - | Micro-scale | - | Positive-list route available only while the activity remains micro-scale
Results for years 1 to 15 are on the Crediting period sheet.

## Integrated
Example 6. Integrated Solution: solar photovoltaic plant with a co-located battery
G-RESET Version 1.0, Sections 6.7, 7, 9, 10 and Annex 2, A 2.3.2. Illustrative example.
What this example shows. A 50 MW (AC) solar plant (Module GG) and a 50 MWh battery (Module ST) on the same site are validated together as an Integrated Solution. The battery is DC-coupled and technically restricted from grid charging, so its charging factor is zero (Annex 2, A 2.6.2). Solar electricity sent to the battery is not credited under Module GG; it is credited through the battery discharge, subject to the co-located generation safeguard of Annex 2, A 2.3.2, which caps the battery credit at what the same solar electricity would have earned if exported directly at the combined margin.
Additionality. The Investment Analysis is conducted for each module separately where the modules could be implemented separately, and together only where they could not (Section 6.7.1). Each module is tested for common practice in its own technology class (Section 6.6.1(i)). Assumed demonstrated for this illustration.
Activity inputs (illustrative)
Parameter | Symbol | Value | Unit | Note
Solar capacity, AC | - | 50 | MW | -
Solar capacity, DC | Cap_gen,t [GR-N16] | 62.5 | MWp | DC/AC ratio of 1.25
Capacity factor (AC basis) | - | 18% | fraction | -
Solar electricity generated | - | 78840 | MWh | Metered (Section 14)
Solar electricity sent to the battery | EG_charged,co-located,y | 10000 | MWh | Metered on the DC bus
Battery capacity | Cap_s [GR-N17] | 50 | MWh | LFP
Round-trip efficiency | RTE | 85% | fraction | -
Values linked from the Defaults and Host system sheets
Parameter | Symbol | Value | Unit | Source
Combined-margin grid emission factor (Case-2 lower bound) | EF_grid,CM,y | 0.54 | tCO2/MWh | Host system sheet
Downward Adjustment Factor | DAF_y | 2.9% | fraction | Host system sheet
Crediting factor | CF_y | 1 | fraction | Defaults sheet
Operating margin in the evening discharge intervals | EF_grid,OM,h | 0.75 | tCO2/MWh | Host system sheet
Embodied factor, solar PV | EF_Embodied,gen | 1000 | tCO2e/MWp | Defaults sheet
Embodied factor, LFP storage | EF_Embodied,sto | 99 | tCO2e/MWh | Defaults sheet
Technical lifetime, solar PV | LT_t | 30 | years | Defaults sheet
Technical lifetime, lithium-ion battery | LT_s | 15 | years | Defaults sheet
Maximum aggregate crediting period | L_CP | 15 | years | Defaults sheet
Year 1: Module GG, solar electricity exported directly
Step | Symbol | Value | Unit | Equation and explanation
Solar electricity exported directly | EG_PJ,y | 68840 | MWh | Electricity routed to the battery is excluded from Module GG (Sections 5.1.2(e) and 11.3.1(d)); no double counting
Step 2: Module GG baseline | BE_GG,y | 37173.6 | tCO2e | Section 7.2.5, eq. 1
Total unadjusted generation baseline | BE_gen,unadj,y | 37173.6 | tCO2e | Section 7.2.11, eq. 14 (sum of the generation modules deployed)
Step 3: uncertainty-adjusted baseline | BE_gen,unc,y | 37173.6 | tCO2e | Section 7.3.2, eq. 15: an identity, because conservativeness is applied at parameter selection
Step 3: ambition-adjusted baseline | BE_gen,adj,y | 36095.5656 | tCO2e | Section 7.3.3, eq. 16
Step 4: conservative BAU baseline | BE_gen,BAU,y | 37173.6 | tCO2e | Section 7.4, eq. 17
Step 5: crediting baseline | BE_gen,y | 36095.5656 | tCO2e | Section 7.5, eq. 18
Uncredited contribution to the host Party (generation) | Δ_gen,y | 1078.0344 | tCO2e | Section 7.6, eq. 19a; reported in each monitoring report
Year 1: Module ST, battery discharge with the co-located generation safeguard
Step | Symbol | Value | Unit | Equation and explanation
Battery discharge to the grid | Σ EG_discharge,h,y | 8500 | MWh | Charged energy × round-trip efficiency
Displacement term | Σ EG×EF_OM×(1-DAF) | 6190.125 | tCO2e | eq. 43, discharge side
Charging term | Σ EG×EF_charge÷RTE | 0 | tCO2e | eq. 43: zero, because the battery charges only from co-located solar (Annex 2, A 2.6.2)
Storage reductions before the safeguard | - | 6190.125 | tCO2e | Section 10.1, eq. 43
Safeguard cap: value of the same solar electricity exported directly | - | 5243.4 | tCO2e | Annex 2, A 2.3.2, second argument of MIN
Net reductions from storage | ER_sto,co-located,y | 5243.4 | tCO2e | Annex 2, A 2.3.2: the lower of the two values
Effect of the safeguard | - | 946.725 | tCO2e | Credit not issued because routing solar through the battery cannot raise its factor above the combined margin
Uncredited contribution to the host Party (storage) | Δ_sto,y | 184.875 | tCO2e | Section 7.6, eq. 19b
Year 1: leakage and net emission reductions
Item | Symbol | Value | Unit | Equation and explanation
Embodied emissions of the solar plant and battery | LE_Embodied,y | 4496.6667 | tCO2e | Section 9.4.3, eq. 35 to 37
Net reductions before the deficit ledger | ER_gross,y | 36842.2989 | tCO2e | Section 10.1, eq. 41 (no activity emissions)
Net emission reductions, year 1 | ER_y | 36842.2989 | tCO2e | Section 10.1, eq. 41a
Results for years 1 to 15 are on the Crediting period sheet.

## Crediting period
Results over the crediting period
Years 1 to 15 for each example, with the deficit ledger of eq. 41a and 41b (tCO2e)
Each table draws its year-1 values from the example sheet. Inputs are held constant across years unless the example states otherwise (the declining baseline of Example 2 and the augmentation of Example 3).
Example 1. Module GG: greenfield solar PV
Year of the crediting period | 1 | 2 | 3 | 4 | 5 | 6 | 7 | 8 | 9 | 10 | 11 | 12 | 13 | 14 | 15 | Total
Crediting baseline, BE_gen,y | 41338.9656 | 41338.9656 | 41338.9656 | 41338.9656 | 41338.9656 | 41338.9656 | 41338.9656 | 41338.9656 | 41338.9656 | 41338.9656 | 41338.9656 | 41338.9656 | 41338.9656 | 41338.9656 | 41338.9656 | 620084.484
Leakage, LE_y | 4166.6667 | 4166.6667 | 4166.6667 | 4166.6667 | 4166.6667 | 4166.6667 | 4166.6667 | 4166.6667 | 4166.6667 | 4166.6667 | 4166.6667 | 4166.6667 | 4166.6667 | 4166.6667 | 4166.6667 | 62500
Net reductions before the ledger, ER_gross,y | 37172.2989 | 37172.2989 | 37172.2989 | 37172.2989 | 37172.2989 | 37172.2989 | 37172.2989 | 37172.2989 | 37172.2989 | 37172.2989 | 37172.2989 | 37172.2989 | 37172.2989 | 37172.2989 | 37172.2989 | 557584.484
Deficit brought forward, D(y-1) (tCO2e) | 0 | 0 | 0 | 0 | 0 | 0 | 0 | 0 | 0 | 0 | 0 | 0 | 0 | 0 | 0
Net emission reductions, ER_y (tCO2e), eq. 41a | 37172.2989 | 37172.2989 | 37172.2989 | 37172.2989 | 37172.2989 | 37172.2989 | 37172.2989 | 37172.2989 | 37172.2989 | 37172.2989 | 37172.2989 | 37172.2989 | 37172.2989 | 37172.2989 | 37172.2989 | 557584.484
Deficit carried forward, D_y (tCO2e), eq. 41b | 0 | 0 | 0 | 0 | 0 | 0 | 0 | 0 | 0 | 0 | 0 | 0 | 0 | 0 | 0
Example 2. Module BO: wind repowering (declining baseline; RUL of six operating years)
Year of the crediting period | 1 | 2 | 3 | 4 | 5 | 6 | 7 | 8 | 9 | 10 | 11 | 12 | 13 | 14 | 15 | Total
Operating years elapsed, t_op | 0 | 1 | 2 | 3 | 4 | 5 | 6 | 7 | 8 | 9 | 10 | 11 | 12 | 13 | 14
Declining baseline generation, EG_baseline,BO,y (MWh) | 74200 | 73829 | 73459.855 | 73092.5557 | 72727.0929 | 72363.4575 | 0 | 0 | 0 | 0 | 0 | 0 | 0 | 0 | 0
Credited increment, EG_PJ,BO,y (MWh) | 45800 | 46171 | 46540.145 | 46907.4443 | 47272.9071 | 47636.5425 | 120000 | 120000 | 120000 | 120000 | 120000 | 120000 | 120000 | 120000 | 120000 | 1360328.0388
Crediting baseline, BE_gen,y | 24014.772 | 24209.3021 | 24402.8596 | 24595.4493 | 24787.0761 | 24977.7447 | 62920.8 | 62920.8 | 62920.8 | 62920.8 | 62920.8 | 62920.8 | 62920.8 | 62920.8 | 62920.8 | 713274.4039
Leakage, LE_y | 3570 | 3570 | 3570 | 3570 | 3570 | 3570 | 3570 | 3570 | 3570 | 3570 | 3570 | 3570 | 3570 | 3570 | 3570 | 53550
Net reductions before the ledger, ER_gross,y | 20444.772 | 20639.3021 | 20832.8596 | 21025.4493 | 21217.0761 | 21407.7447 | 59350.8 | 59350.8 | 59350.8 | 59350.8 | 59350.8 | 59350.8 | 59350.8 | 59350.8 | 59350.8 | 659724.4039
Deficit brought forward, D(y-1) (tCO2e) | 0 | 0 | 0 | 0 | 0 | 0 | 0 | 0 | 0 | 0 | 0 | 0 | 0 | 0 | 0
Net emission reductions, ER_y (tCO2e), eq. 41a | 20444.772 | 20639.3021 | 20832.8596 | 21025.4493 | 21217.0761 | 21407.7447 | 59350.8 | 59350.8 | 59350.8 | 59350.8 | 59350.8 | 59350.8 | 59350.8 | 59350.8 | 59350.8 | 659724.4039
Deficit carried forward, D_y (tCO2e), eq. 41b | 0 | 0 | 0 | 0 | 0 | 0 | 0 | 0 | 0 | 0 | 0 | 0 | 0 | 0 | 0
Example 3. Module ST: standalone battery (augmentation in year 10)
Year of the crediting period | 1 | 2 | 3 | 4 | 5 | 6 | 7 | 8 | 9 | 10 | 11 | 12 | 13 | 14 | 15 | Total
Net reductions from storage, ER_sto,y | 6474.4022 | 6474.4022 | 6474.4022 | 6474.4022 | 6474.4022 | 6474.4022 | 6474.4022 | 6474.4022 | 6474.4022 | 6474.4022 | 6474.4022 | 6474.4022 | 6474.4022 | 6474.4022 | 6474.4022 | 97116.0331
Embodied emissions, LE_y | 330 | 330 | 330 | 330 | 330 | 330 | 330 | 330 | 330 | 502.5 | 502.5 | 502.5 | 502.5 | 502.5 | 502.5 | 5985
Net reductions before the ledger, ER_gross,y | 6144.4022 | 6144.4022 | 6144.4022 | 6144.4022 | 6144.4022 | 6144.4022 | 6144.4022 | 6144.4022 | 6144.4022 | 5971.9022 | 5971.9022 | 5971.9022 | 5971.9022 | 5971.9022 | 5971.9022 | 91131.0331
Deficit brought forward, D(y-1) (tCO2e) | 0 | 0 | 0 | 0 | 0 | 0 | 0 | 0 | 0 | 0 | 0 | 0 | 0 | 0 | 0
Net emission reductions, ER_y (tCO2e), eq. 41a | 6144.4022 | 6144.4022 | 6144.4022 | 6144.4022 | 6144.4022 | 6144.4022 | 6144.4022 | 6144.4022 | 6144.4022 | 5971.9022 | 5971.9022 | 5971.9022 | 5971.9022 | 5971.9022 | 5971.9022 | 91131.0331
Deficit carried forward, D_y (tCO2e), eq. 41b | 0 | 0 | 0 | 0 | 0 | 0 | 0 | 0 | 0 | 0 | 0 | 0 | 0 | 0 | 0
Example 5. Module VPP: virtual power plant
Year of the crediting period | 1 | 2 | 3 | 4 | 5 | 6 | 7 | 8 | 9 | 10 | 11 | 12 | 13 | 14 | 15 | Total
Crediting baseline, generation, BE_gen,y | 7629.147 | 7629.147 | 7629.147 | 7629.147 | 7629.147 | 7629.147 | 7629.147 | 7629.147 | 7629.147 | 7629.147 | 7629.147 | 7629.147 | 7629.147 | 7629.147 | 7629.147 | 114437.205
Net reductions from storage, ER_sto,y | 430.2327 | 430.2327 | 430.2327 | 430.2327 | 430.2327 | 430.2327 | 430.2327 | 430.2327 | 430.2327 | 430.2327 | 430.2327 | 430.2327 | 430.2327 | 430.2327 | 430.2327 | 6453.4899
Leakage, LE_y | 798.6667 | 798.6667 | 798.6667 | 798.6667 | 798.6667 | 798.6667 | 798.6667 | 798.6667 | 798.6667 | 798.6667 | 798.6667 | 798.6667 | 798.6667 | 798.6667 | 798.6667 | 11980
Net reductions before the ledger, ER_gross,y | 7260.713 | 7260.713 | 7260.713 | 7260.713 | 7260.713 | 7260.713 | 7260.713 | 7260.713 | 7260.713 | 7260.713 | 7260.713 | 7260.713 | 7260.713 | 7260.713 | 7260.713 | 108910.6949
Deficit brought forward, D(y-1) (tCO2e) | 0 | 0 | 0 | 0 | 0 | 0 | 0 | 0 | 0 | 0 | 0 | 0 | 0 | 0 | 0
Net emission reductions, ER_y (tCO2e), eq. 41a | 7260.713 | 7260.713 | 7260.713 | 7260.713 | 7260.713 | 7260.713 | 7260.713 | 7260.713 | 7260.713 | 7260.713 | 7260.713 | 7260.713 | 7260.713 | 7260.713 | 7260.713 | 108910.6949
Deficit carried forward, D_y (tCO2e), eq. 41b | 0 | 0 | 0 | 0 | 0 | 0 | 0 | 0 | 0 | 0 | 0 | 0 | 0 | 0 | 0
Example 6. Integrated Solution: solar PV with a co-located battery
Year of the crediting period | 1 | 2 | 3 | 4 | 5 | 6 | 7 | 8 | 9 | 10 | 11 | 12 | 13 | 14 | 15 | Total
Crediting baseline, Module GG, BE_gen,y | 36095.5656 | 36095.5656 | 36095.5656 | 36095.5656 | 36095.5656 | 36095.5656 | 36095.5656 | 36095.5656 | 36095.5656 | 36095.5656 | 36095.5656 | 36095.5656 | 36095.5656 | 36095.5656 | 36095.5656 | 541433.484
Net reductions from storage, ER_sto,y | 5243.4 | 5243.4 | 5243.4 | 5243.4 | 5243.4 | 5243.4 | 5243.4 | 5243.4 | 5243.4 | 5243.4 | 5243.4 | 5243.4 | 5243.4 | 5243.4 | 5243.4 | 78651
Leakage, LE_y | 4496.6667 | 4496.6667 | 4496.6667 | 4496.6667 | 4496.6667 | 4496.6667 | 4496.6667 | 4496.6667 | 4496.6667 | 4496.6667 | 4496.6667 | 4496.6667 | 4496.6667 | 4496.6667 | 4496.6667 | 67450
Net reductions before the ledger, ER_gross,y | 36842.2989 | 36842.2989 | 36842.2989 | 36842.2989 | 36842.2989 | 36842.2989 | 36842.2989 | 36842.2989 | 36842.2989 | 36842.2989 | 36842.2989 | 36842.2989 | 36842.2989 | 36842.2989 | 36842.2989 | 552634.484
Deficit brought forward, D(y-1) (tCO2e) | 0 | 0 | 0 | 0 | 0 | 0 | 0 | 0 | 0 | 0 | 0 | 0 | 0 | 0 | 0
Net emission reductions, ER_y (tCO2e), eq. 41a | 36842.2989 | 36842.2989 | 36842.2989 | 36842.2989 | 36842.2989 | 36842.2989 | 36842.2989 | 36842.2989 | 36842.2989 | 36842.2989 | 36842.2989 | 36842.2989 | 36842.2989 | 36842.2989 | 36842.2989 | 552634.484
Deficit carried forward, D_y (tCO2e), eq. 41b | 0 | 0 | 0 | 0 | 0 | 0 | 0 | 0 | 0 | 0 | 0 | 0 | 0 | 0 | 0

## Summary
Summary of the worked examples
Year-1 results and totals over the 15-year crediting period (tCO2e)
Example | Module | Crediting baseline and storage, year 1 | Activity emissions, year 1 | Leakage, year 1 | Net emission reductions, year 1 | Net emission reductions, years 1 to 15
1. Greenfield solar PV | GG | 41338.9656 | 0 | 4166.6667 | 37172.2989 | 557584.484
2. Wind repowering | BO | 24014.772 | 0 | 3570 | 20444.772 | 659724.4039
3. Standalone battery | ST | 6474.4022 | 0 | 330 | 6144.4022 | 91131.0331
4. Captive solar and battery | CG | 4876.362 | 144.66 | 632 | 4099.702 | Year 1 only
5. Virtual power plant | VPP | 8059.3797 | 0 | 798.6667 | 7260.713 | 108910.6949
6. Integrated Solution | GG and ST | 41338.9656 | 0 | 4496.6667 | 36842.2989 | 552634.484
Notes. For Modules ST and VPP and the Integrated Solution, the baseline column includes the storage reductions of eq. 43, which are settled separately from the generation baseline (Section 10.1). The captive example is shown for year 1, because it illustrates the monthly fossil-fuel test. All values are illustrative.