## Introduction
Safe Sanitation Services (SASS): emission reductions calculation tool
Release date | 2026-10-28
Version | Tool Version 1.0, for GS4GG PAA M400-15, Safe Sanitation Services (SASS), Version 1.0
Calculation tool for GS4GG PAA M400-15, Safe Sanitation Services (SASS), Version 1.0
Purpose | Calculates the emission reductions of a safe sanitation activity under the methodology, shows the activity developer how each equation is applied, and cross-checks the calculations. It covers baseline, activity and leakage emissions for each monitoring period over 10 to 15 operating years.
Methodology | GS4GG PAA M400-15, Safe Sanitation Services (SASS), Version 1.0. All equation, section and parameter (SASS 1 to SASS 22) numbers refer to Version 1.0 of the methodology. AR5 GWP100 values apply.
Status | Tool Version 1.0, for Version 1.0 of the methodology. The seven scenarios (five configurations, two of them repeated with measured values) use illustrative inputs chosen to exercise every equation at city-programme scale; they are not defaults and do not represent any activity. Defaults are taken from the methodology and cited sources (sheet "Defaults").
How to use | Start from the scenario closest to the activity, replace the yellow inputs with the activity's own data, and read the results at the top of the sheet. The sheet "Guide" explains each step, the equation map and the simplifications.
Colour code | Yellow cells with blue text: inputs. Black text: formulas. Green text: values linked from "Defaults". Lime cells: key results. Red text: flags that need attention.
Protection | Formulas, defaults and lists are locked. Only the yellow input cells can be changed, by typing or by selecting from the drop-down lists. Save a separate copy of the workbook for each activity.
Precedence | Version 1.0 of the methodology governs. Where this tool and the methodology differ, the methodology applies. Results of the tools the methodology cites (CDM TOOL13 and TOOL14, GS4GG Methodology Tools 01 and 02, A6.4-AMT-007) govern the terms they cover.
Sheets in this workbook
Guide | How to use the tool, structure of the scenario sheets, equation map, parameter index and simplifications.
Summary | Results of the six scenarios side by side, with annual emission reductions claimed.
Credit map | Where credits arise: net result per 1,000 persons per year for each combination of baseline pathway and treatment.
S1 CBS-OD | Scenario 1: container-based sanitation replacing open defecation (Ghana, 60,000 persons).
S2 Pit service | Scenario 2: pit latrine service with replacement and emptying (Ghana, 100,000 persons).
S2M Pit measured | Scenario 2 with measured values in place of defaults.
S3 Septic-AD | Scenario 3: septic tank emptying with anaerobic digestion (India, 250,000 persons), 15 operating years.
S4 Mixed urban | Scenario 4: mixed urban pathways, including a sewered area without treatment (India, 300,000 persons).
S4M Mixed measured | Scenario 4 with measured values in place of defaults.
S5 Refugee camp | Scenario 5: refugee camp and host community, a displacement setting under Section 3.2.9 (36,000 persons).
Helpers | Worked monitoring calculations: Operational Fraction survey, Collection Compliance mass balance, missing data, substantiated UAF, substantiated BOD and the true-up on termination.
Checks | Re-derivation of methodology defaults, internal consistency tests and comparison with an independent calculation of the scenarios.
Defaults | Methodology defaults and cited values used by the calculations.
Lists | Values for the drop-down selectors.

## Guide
Guide to the calculation tool (methodology Version 1.0)
1. How to use the tool
Step 1 | Save a copy of the workbook for the activity and choose the scenario sheet closest to it. Each scenario sheet is self-contained; only its yellow input cells can be changed. Formulas, defaults and lists are locked.
Step 2 | Part A: select the host country, commissioning date, operating period (10 to 15 years) and the options for electricity, fuels and transport.
Step 3 | Part B: where any stratum is suppressed demand, enter the shares of household-scale basic-service technologies among the already-served population.
Step 4 | Part C: describe up to five baseline strata. For each, select the baseline pathway, the persons served per pit for dry pits, whether the activity empties containment that remains in use, the baseline disposal route where the containment was already emptied, and up to two treatment units. Where values are measured, enter the substantiated MCF and its downside (Sections 7.3.7 and 7.8), the organic content of removed pit sludge (SASS 21) and the nitrogen content of waste delivered to treatment (SASS 22); blank cells keep the defaults.
Step 5 | Part D: list equipment and infrastructure with their tier, material, mass, number and year of installation.
Step 6 | Part E: enter the monitored values for each monitoring period: served population (SASS 6), sludge removed from pits (SASS 18), wet mass delivered to treatment where nitrogen is measured, Operational Fraction (SASS 8), Collection Compliance Factor (SASS 9), electricity and fuel, the CDM TOOL13 and TOOL14 results and effluent data (SASS 19).
Step 7 | Read the key results at the top of the sheet and the contribution of each stratum in Part E, review any red flags in Parts B and C, and compare against the sheets "Summary" and "Credit map". The sheet "Checks" re-derives the defaults and tests the calculations.
2. Structure of each scenario sheet
Key results | Totals for the operating period and the first 10 years, the components of Equation 11, the host-Party mitigation contribution and a summary of input checks.
Part A | Activity settings: host country and its BOD, protein supply and DAF; substantiated BOD and B0 and their measured uncertainties; commissioning date; operating period and termination; electricity, fuel and transport options; linked constants.
Part B | Suppressed-demand counterfactual (Section 7.3.5): weighted MCF of household-scale basic services, the 0.5 cap, the 5% deduction and the UAF on the counterfactual mix.
Part C | Baseline strata (one column each): pathway; substantiated MCF and measured downside; methane conversion factor and UAF applied; measured organic content of removed pit sludge and nitrogen content of waste delivered to treatment; treatment units with their MCF and N2O factors; input checks.
Part D | Equipment and infrastructure for embodied emissions (Annex A2.5): tier, factor, mass, total embodied emissions and installation date.
Part E | Annual calculation by calendar-year monitoring period: timing and DAF; Equations 1, 1a and 2 by stratum; treatment-unit methane and Equation 9a or 9b nitrous oxide; the contribution of each stratum; Equations 1 to 7 in total; activity emissions (Equations 8 and 9); leakage (Equation 10 and Annex A2.5.4, with the true-up); and Equation 11.
3. Scenarios
Sheet | Setting | Demonstrates | Selected options
S1 CBS-OD | Container-based sanitation for 60,000 persons in Ghana; part-year first period; 10 years. | Suppressed-demand cap and deduction; UAF on the counterfactual mix; small-family dry pit; unknown pathway; Tier 1 container replacement; zero transport emissions for hand-carts and renewable-powered tricycles. | BOD Africa 0.037; DAF 2.76%; electricity default 1.3 tCO2e/MWh; composting by CDM TOOL13.
S2 Pit service | Pit latrine service for 100,000 persons in Ghana: 80,000 move from decommissioned pits to CBS; 20,000 keep pits that the activity empties. | Credits from decommissioned wet and shared pits (whole load diverted); Equation 1a for pits that stay in use, whose contribution is small; drying-bed methane and nitrous oxide; fuel-based transport. | Diesel vacuum and transfer trucks; drying beds and co-composting.
S2M Pit measured | Scenario 2 with measured values. | Substantiated BOD and pit MCFs with measured uncertainties (Sections 7.3.7, 7.8); measured organic content of removed sludge (Section 7.3.6(c)); measured nitrogen content and Equation 9b (Section 8.8.3), which raises the drying-bed nitrous oxide. | All measured values illustrative.
S3 Septic-AD | Septic tank emptying for 250,000 persons in India with anaerobic digestion; 15 years. | Septic removal fraction 0.5; baseline disposal route (Section 7.3.6(b)) with UAF 0.31; CDM TOOL14 entries; digestate storage and land-application nitrous oxide; calculated electricity factor; DAF carried forward after 2030. | BOD India 0.034; DAF 2.04%; fleet replacement in year 9.
S4 Mixed urban | City-wide service for 300,000 persons in India; 12 years. | CBS for suppressed demand and decommissioned pits; septage by mechanical dewatering and co-composting; sewered without treatment (sewer plus discharge MCF, UAF 0.31), net negative under the defaults; wastewater and effluent emissions. | Aerobic wastewater plant; default electricity factor; default UAF for suppressed demand.
S4M Mixed measured | Scenario 4 with measured values. | Substantiated MCFs with measured downsides, including the untreated sewer discharge (UAF about 0.68 instead of 0.31); UAF computed on the suppressed-demand mix; calculated electricity factor. | All measured values illustrative.
S5 Refugee camp | Refugee camp of 30,000 residents and a host community of 6,000 (displacement setting, Section 3.2.9); camp consolidated after year 8. | Communal pits (persons per pit recorded) and household pits decommissioned for CBS; desludging of communal latrines that stay in use (Equation 1a); suppressed demand baselined on the settlement mix only (Section 7.3.5(a)(i)); registered population falling with repatriation; host-community septic emptying; true-up on camp consolidation (Sections 3.2.9(f), 9.2.4). | Population from camp registration records (lower of registered and enrolled, Section 3.2.9(d)); diesel transport; co-composting.
4. Equation map
Equation | What it calculates | Methodology section | Where in the scenario sheets
Equation 1 | Unadjusted baseline methane by stratum: P × Days × BOD × B0 × MCF_BAU × f_rem × GWP_CH4 × 10⁻³ | Section 7.3.3 | Part E, each stratum, "Unadjusted baseline emissions"
Equation 1a | Fraction of the baseline organic load diverted from pits that remain in use: MIN(1; M_FS × OC_FS × 10³ ÷ (P × Days × BOD)) | Section 7.3.6(a)(ii) | Part E, each stratum, "Fraction of the baseline organic load diverted"
Section 7.3.4 | MCF selection: discrete categories, persons per pit, sewer plus discharge for untreated sewered populations | Section 7.3.4; Annex A2.3 | Part C, "Methane conversion factor applied"
Section 7.3.5 | Suppressed demand: MIN(0.5; weighted MCF) × (1 − 0.05), communal value excluded | Section 7.3.5; SASS 14 | Part B
Section 7.3.6 | Septic removal fraction 0.5; MCF of the baseline disposal route where already emptied; measured organic content of removed pit sludge (7.3.6(c)) | Section 7.3.6 | Part C; Part E
Sections 7.3.7, 7.8 | Substantiated B0, BOD and MCF; UAF from measured uncertainties | Sections 7.3.7, 7.8; Annex A2.6 | Part A; Part C
Equation 2 | BE_unc = BE_unadj × UAF, pathway-specific (Annex A2.6) | Section 7.4.1 | Part E, each stratum and total
Equation 3 | BE_adj = BE_unc × (1 − DAF) | Section 7.4.2 | Part E, "Ambition-adjusted baseline emissions"
Equation 4 | BAU = BE_unc | Section 7.5 | Part E
Equation 5 | BE_min = MIN(BE_adj; BAU) | Section 7.6 | Part E
Equation 6 | BE = BE_min × OF × CC | Section 7.6 | Part E, "Crediting baseline emissions"
Equation 7 | Δ = BAU − BE_min (host-Party mitigation contribution) | Section 7.6 | Part E; key results
Equation 8 | AE = AE_op + AE_trans + AE_comp + AE_biogas + AE_fst + AE_ww + AE_eff | Section 8.2 | Part E, "Total activity emissions"
Equation 9 | AE_op = AE_op,elec + AE_op,fuel | Section 8.3 | Part E
Section 8.7.1 | Wastewater treatment methane (Table 6.3 MCF on the organic-load basis) and effluent methane from residual BOD | Section 8.7.1 | Part E, each stratum; "Emissions from effluent discharge"
Section 8.8.1(a) | Faecal sludge treatment methane: Equation 1 with the MCF of the unit | Section 8.8.1(a) | Part E, each stratum, "Methane from treatment unit"
Equation 9a | Nitrous oxide: Σ(P × f_rem) × N_capita × Days/365 × EF_N2O × 44/28 × GWP_N2O × 10⁻³ | Sections 8.7.1, 8.8.1(b), 9.2.2(a) | Part E, each stratum: treatment units, land application, digestate storage
Equation 9b | Nitrous oxide from measured nitrogen: M × N × EF_N2O × 44/28 × GWP_N2O × 10⁻³ | Section 8.8.3 | Part E, each stratum, where nitrogen content is entered in Part C
Equation 10 | LE = LE_embodied + LE_market + LE_proc | Section 9.1 | Part E, "Total leakage emissions"
Annex A2.5.4 | Embodied emissions amortised by days: Σ(M × EF_emb) ÷ (AM × 365) × D × 10⁻³; Tier 1 in full on deployment | Annex A2.5.4; Section 9.2.3 | Part D; Part E, item rows
Section 9.2.4 | True-up of unamortised embodied emissions on termination | Section 9.2.4 | Part E, "True-up"
Equation 11 | ER = BE − AE − LE; a negative value is not claimed and not carried forward | Section 10.1 | Part E, "Net emission reductions" and "claimed"
Annex A2.6 | UAF = 1 − 0.6541 × √(U_B0² + U_BOD² + d²) | Annex A2.6 | Defaults 3; Part B; Helpers H4; Checks
5. Parameter index
Parameter | Description | Value or source | Where in the tool
SASS 1 | Baseline pathways | Baseline Scenario Survey | Part C, "Baseline pathway"
SASS 2 | GWP of methane | 28 (AR5) | Defaults 1; Part A
SASS 3 | B0 | 0.6 kg CH4/kg BOD | Defaults 1; Part A
SASS 4 | BOD per capita | Table 6.4 by host country; substantiated value capped at 150% | Defaults 2; Part A; Helpers H5
SASS 5 | MCF of the baseline pathway | Annex A2.3; Section 7.3.5 for suppressed demand | Defaults 3; Parts B and C
SASS 6 | Served population by pathway | Monitored | Part E, each stratum
SASS 7 | Days in the monitoring period | Calendar days from commissioning | Part E, timing
SASS 8 | Operational Fraction | Survey at 90/10 | Part E; Helpers H1
SASS 9 | Collection Compliance Factor | Mass balance; 14-day storage rule | Part E; Helpers H2, H3
SASS 10, 11 | Equity indicator; product safety | Safeguards (SASS 11 failed batches reduce CC) | Helpers H2
SASS 12 | DAF | GS4GG PAA MT400-05 | Defaults 2; Part A; Part E
SASS 13 | UAF | Pathway-specific; 0.57 where not computed | Defaults 3; Part C; Helpers H4
SASS 14 | Suppressed-demand deduction | 0.05 | Defaults 1; Part B
SASS 15 | Organic content of pit sludge, default | 0.0018 kg BOD/kg wet | Defaults 1; Checks
SASS 16 | Default electricity factor | 1.3 tCO2e/MWh | Defaults 1; Part A
SASS 17 | Nitrogen in excreta per person | FAO protein supply × 0.16 | Defaults 2; Part A
SASS 18 | Sludge removed from pits remaining in use | Monitored | Part E, each stratum
SASS 19 | Effluent volume and BOD | Monitored | Part E, activity emissions
SASS 20 | Mass of material in equipment | Bill of quantities | Part D
SASS 21 | Measured organic content of removed pit sludge | Accredited laboratory, lower 90% bound | Part C
SASS 22 | Nitrogen content of waste delivered to treatment | Accredited laboratory, upper 90% bound | Part C; Part E
6. Simplifications and points to note
• | Monitoring periods are calendar years. Year 1 runs from the commissioning date; the DAF is applied by calendar year of vintage. Crediting periods are shown by monitoring year; where commissioning is not on 1 January, a crediting-period boundary falls within a year.
• | The served population (SASS 6) is the average over the period. Where enrolment changes within a period, enter person-days divided by days in the period.
• | Electricity, fuel and transport are calculated in simplified form: metered MWh × the default 1.3 tCO2e/MWh or a factor calculated under A6.4-AMT-007; litres × density × IPCC NCV × IPCC CO2 factor at the upper 95% limits. GS4GG Methodology Tools 01 and 02 and A6.4-AMT-007 govern.
• | Composting (CDM TOOL13) and anaerobic digestion (CDM TOOL14) are entered as tool results. The scenario values are illustrative, from the 2006 IPCC dry-weight factors for biological treatment applied to dry faeces and septage solids (Defaults 8); they are not methodology defaults.
• | Faecal-sludge treatment units apply Equation 1 with the MCF of the unit to each unit selected; where units are in series, each is quantified on the full organic load of the line (Section 8.8.1(a)). Mechanical dewatering is not a unit listed in Section 8.8.1 and carries no methane or nitrous oxide; its electricity is counted.
• | Nitrous oxide factors: the Table 6.8A value for the treatment system applies where the table gives one; otherwise 0.016 kg N2O-N/kg N (centralised plants). The Defaults sheet applies 0.016 to every unit unless a Table 6.8A value is entered.
• | Where the nitrogen content of waste delivered to treatment is measured (SASS 22), the tool applies Equation 9b to the nitrogen mass delivered and uses the same nitrogen mass for digestate storage and land disposal, which does not understate nitrogen.
• | Measured values (Sections 7.3.6(c), 7.3.7, 7.8 and 8.8.3) apply whether they raise or lower emission reductions; blank cells keep the defaults. The measured values in S2M and S4M are illustrative.
• | DAF values beyond 2030 are not yet published. The 2026–2030 value is carried forward and flagged in orange; enter the MT400-05 value for later periods when it is published.
• | The UAF is applied stratum by stratum with the pathway-specific factors of Section 7.4.1, or from measured uncertainties where entered. For suppressed demand, the UAF on the counterfactual mix adds the share-weighted MCF downsides linearly, which does not understate the uncertainty.
• | The stratum contribution rows in Part E are for information: credited baseline of the stratum less its own treatment, storage and land-application emissions, before shared emissions (TOOL13 and TOOL14 entries, energy, transport, embodied emissions).
• | Embodied emissions of Tier 2 and Tier 3 items are amortised over five years from installation, by days; Tier 1 items are deducted in full in each year of deployment or replacement. On termination, the unamortised remainder is deducted in the final year (Helpers H6).
• | Inputs in years beyond the operating period or after termination are ignored (shaded grey).

## Summary
Summary of scenario results
Results as calculated in each scenario sheet. Inputs are illustrative; the results show how the methodology behaves for each configuration and are not estimates for any activity.
Result | S1 CBS-OD | S2 Pit service | S2M Pit measured | S3 Septic-AD | S4 Mixed urban | S4M Mixed measured | S5 Refugee camp
Host country | Ghana | Ghana | Ghana | India | India | India | Ghana
Operating period (years) | 10 | 10 | 10 | 15 | 12 | 12 | 10
Terminates after year (0 = continues) | 0 | 0 | 0 | 0 | 0 | 0 | 8
Emission reductions claimed, operating period (tCO2e) | 9942.1871 | 54746.9289 | 74156.8595 | 58914.8781 | 112509.1794 | 159330.3357 | 7323.2195
Emission reductions claimed, first 10 operating years (tCO2e) | 9942.1871 | 54746.9289 | 74156.8595 | 37112.2155 | 92038.8936 | 130755.3683 | 7323.2195
Average claimed per monitoring period (tCO2e) | 994.2187 | 5474.6929 | 7415.6859 | 3927.6585 | 9375.7649 | 13277.528 | 915.4024
Crediting baseline emissions, Equation 6 (tCO2e) | 16543.9689 | 63428.6598 | 83192.5137 | 94713.9441 | 151527.2284 | 193957.7847 | 10106.0592
Activity emissions, Equation 8 (tCO2e) | 4340.0962 | 5500.5309 | 5854.4542 | 12543.4053 | 33011.449 | 28620.849 | 1444.3397
Leakage emissions, Equation 10 (tCO2e) | 2357.4 | 3181.2 | 3181.2 | 23255.6607 | 6006.6 | 6006.6 | 1338.5
Host-Party mitigation contribution, Equation 7 (tCO2e) | 541.9391 | 2059.4119 | 2701.108 | 2214.4748 | 3650.8108 | 4673.2248 | 335.9735
Monitoring periods with a negative result (not claimed) | 1 | 0 | 0 | 0 | 0 | 0 | 0
Input checks | No input issues found | No input issues found | No input issues found | No input issues found | No input issues found | No input issues found | No input issues found
Effect of measured values on the first 10 years (tCO2e) |  |  | 19409.9306 |  |  | 38716.4747
Emission reductions claimed by monitoring period (tCO2e)
Operating year | S1 | S2 | S2M | S3 | S4 | S4M | S5
1 | 0 | 2066.7411 | 2917.6497 | 1415.3474 | 3962.0248 | 6694.35 | 303.5373
2 | 444.3419 | 4618.1668 | 6311.0164 | 2290.3135 | 7695.6335 | 11240.8859 | 721.6366
3 | 932.9755 | 6045.6498 | 8152.4879 | 3258.0061 | 10053.8229 | 14106.1637 | 1124.0012
4 | 1089.1253 | 5885.6498 | 7992.4879 | 4158.3331 | 9693.8229 | 13746.1637 | 1011.2191
5 | 1121.4975 | 5885.9026 | 7992.7406 | 4158.9106 | 9934.484 | 13986.8248 | 990.4192
6 | 1275.2956 | 6155.5746 | 8268.1466 | 4383.5726 | 10326.8384 | 14389.2645 | 1181.7613
7 | 1282.5187 | 5977.8898 | 8084.7279 | 4369.1725 | 9935.1429 | 13987.4837 | 1007.8788
8 | 1202.9775 | 5977.8898 | 8084.7279 | 4383.5331 | 10175.1429 | 14227.4837 | 982.7658
9 | 1315.4775 | 6137.8898 | 8244.7279 | 4340.3331 | 10295.1429 | 14347.4837 | 0
10 | 1277.9775 | 5995.5746 | 8108.1466 | 4354.6937 | 9966.8384 | 14029.2645 | 0
11 | 0 | 0 | 0 | 4340.3331 | 10175.1429 | 14227.4837 | 0
12 | 0 | 0 | 0 | 4340.3331 | 10295.1429 | 14347.4837 | 0
13 | 0 | 0 | 0 | 4340.4514 | 0 | 0 | 0
14 | 0 | 0 | 0 | 4398.012 | 0 | 0 | 0
15 | 0 | 0 | 0 | 4383.5331 | 0 | 0 | 0

## Credit map
Where credits arise: net result per 1,000 persons per year, by baseline pathway and treatment
Each row applies the methodology equations to one combination of baseline pathway and treatment, for a full year, with an Operational Fraction of 0.95 and a Collection Compliance Factor of 0.92. The credited baseline is Equations 1 to 6 for the stratum; the treatment charge is the treatment-unit methane (Section 8.8.1(a) or 8.7.1), nitrous oxide (Equation 9a or 9b) and the illustrative TOOL13 or TOOL14 entry. Transport, electricity and embodied emissions are excluded: they depend on scale and design and are calculated in the scenario sheets. Values in yellow can be changed to test other cases. "Marginal" means below 1 t per 1,000 persons per year, which transport alone usually exceeds.
Configuration | BOD (kg/person /day) | MCF_BAU | UAF | DAF | OF | CC | f_rem | Treatment MCF (sum of units) | N2O factor (sum of units) | Nitrogen to treatment (kg N/person/yr) | TOOL13/14, illustrative (kg CO2e/person/yr) | Credited baseline (t per 1,000/yr) | Treatment charged (t per 1,000/yr) | Net (t per 1,000/yr) | Result | Notes
Suppressed demand (S1 Ghana mix) → CBS and co-composting | 0.037 | 0.30875 | 0.68647 | 2.76% | 0.95 | 0.92 | 1 | 0 | 0 | 0 | 4.6468 | 40.8683 | 4.6468 | 36.2215 | Earns credits
Suppressed demand (S4 India mix) → CBS and co-composting | 0.034 | 0.44412 | 0.57 | 2.04% | 0.95 | 0.92 | 1 | 0 | 0 | 0 | 4.6468 | 45.1878 | 4.6468 | 40.541 | Earns credits
Wet pit decommissioned → CBS and co-composting (Ghana) | 0.037 | 0.7 | 0.72 | 2.76% | 0.95 | 0.92 | 1 | 0 | 0 | 0 | 4.6468 | 97.1831 | 4.6468 | 92.5363 | Earns credits
Shared dry pit (more than 5 per pit) decommissioned → CBS (Ghana) | 0.037 | 0.5 | 0.69 | 2.76% | 0.95 | 0.92 | 1 | 0 | 0 | 0 | 4.6468 | 66.5242 | 4.6468 | 61.8773 | Earns credits
Small-family dry pit decommissioned → CBS (Ghana) | 0.037 | 0.1 | 0.57 | 2.76% | 0.95 | 0.92 | 1 | 0 | 0 | 0 | 4.6468 | 10.9909 | 4.6468 | 6.3441 | Earns credits | Low baseline MCF (0.1).
Wet pit decommissioned → collected waste to drying beds (Ghana) | 0.037 | 0.7 | 0.72 | 2.76% | 0.95 | 0.92 | 1 | 0.2 | 0.016 | 3.9677 | 0 | 97.1831 | 71.813 | 25.3701 | Earns credits | Equation 9a nitrogen.
Septic tank emptied → anaerobic digestion (India) | 0.034 | 0.55 | 0.67 | 2.04% | 0.95 | 0.92 | 0.5 | 0 | 0 | 0 | 0.126 | 32.8889 | 0.126 | 32.7629 | Earns credits | Digestate storage and land nitrous oxide excluded (see S3).
Septic tank emptied → mechanical dewatering and co-composting (India) | 0.034 | 0.55 | 0.67 | 2.04% | 0.95 | 0.92 | 0.5 | 0 | 0 | 0 | 0.98775 | 32.8889 | 0.98775 | 31.9011 | Earns credits
Septic tank emptied → drying beds (India) | 0.034 | 0.55 | 0.67 | 2.04% | 0.95 | 0.92 | 0.5 | 0.2 | 0.016 | 2.1774 | 0 | 32.8889 | 35.3568 | -2.4679 | No credits | Equation 9a assigns half of excreta nitrogen to the septage.
Septic tank emptied → settling tank then drying beds (India) | 0.034 | 0.55 | 0.67 | 2.04% | 0.95 | 0.92 | 0.5 | 0.4 | 0.032 | 2.1774 | 0 | 32.8889 | 70.7136 | -37.8247 | No credits | Each unit charged on the full load (Section 8.8.1(a)).
Wet pit emptied, stays in use → drying beds (Ghana, default OC) | 0.037 | 0.7 | 0.72 | 2.76% | 0.95 | 0.92 | 0.019993 | 0.2 | 0.016 | 0.079325 | 0 | 1.9429 | 1.4357 | 0.50721 | Marginal | 0.15 t sludge per person per year; Equation 1a.
Wet pit emptied, stays in use → drying beds (Ghana, measured OC 0.004 and N 1.5 kg/t) | 0.037 | 0.7 | 0.72 | 2.76% | 0.95 | 0.92 | 0.044428 | 0.2 | 0.016 | 0.225 | 0 | 4.3177 | 3.5151 | 0.80251 | Marginal | Sections 7.3.6(c) and 8.8.3; Equation 9b nitrogen.
Sewered, untreated → aerobic wastewater plant (India, default UAF) | 0.034 | 0.61 | 0.31 | 2.04% | 0.95 | 0.92 | 1 | 0.034 | 0.016 | 4.3549 | 0 | 33.7546 | 36.1046 | -2.35 | No credits | UAF 0.31 (Section 7.4.1(b)).
Sewered, untreated → aerobic wastewater plant (India, measured MCF downside 25%) | 0.034 | 0.61 | 0.67789 | 2.04% | 0.95 | 0.92 | 1 | 0.034 | 0.016 | 4.3549 | 0 | 73.8129 | 36.1046 | 37.7083 | Earns credits | UAF from measured uncertainty (Section 7.3.7).
Reading the table. Credits arise where the whole baseline load is diverted from a pathway with a high methane conversion factor (wet pits, septic tanks, shared pits, suppressed demand) and treated in a process with a low charge (co-composting, anaerobic digestion, mechanical dewatering). Emptying pits that stay in use diverts only the organic load removed (Equation 1a), so its contribution is small whatever the scale. Drying beds and settling tanks are charged a methane conversion factor of 0.2 each and nitrous oxide at 0.016, which only a high-MCF baseline can absorb. The sewered pathway without treatment carries a UAF of 0.31 by default, which measurement under Section 7.3.7 can raise.

## S1 CBS-OD
Scenario 1: container-based sanitation replacing open defecation (Ghana, 60,000 persons)
A city container-based sanitation (CBS) service enrols households that practised open defecation (suppressed demand), households whose dry pit latrines are replaced, and households whose prior practice is unknown. Containers are collected weekly by hand-cart and electric tricycle charged with renewable electricity, and co-composted. The first monitoring period is part-year. Demonstrates Equations 1–11, the suppressed-demand cap and deduction, the UAF on the counterfactual mix, the zero transport rule (Section 8.4) and Tier 1 container replacement.
Key: | Input | Formula | Link to Defaults | Key result |  | Applies GS4GG PAA M400-15, Safe Sanitation Services (SASS), Version 1.0. Only the yellow input cells can be changed.
Key results (operating period)
Emission reductions claimed, operating period |  | tCO2e |  | 9942.1871
Emission reductions claimed, first 10 operating years |  | tCO2e |  | 9942.1871
Average claimed per monitoring period |  | tCO2e |  | 994.2187
Crediting baseline emissions (Equation 6) |  | tCO2e |  | 16543.9689
Activity emissions (Equation 8) |  | tCO2e |  | 4340.0962
Leakage emissions (Equation 10) |  | tCO2e |  | 2357.4
Host-Party mitigation contribution (Equation 7) |  | tCO2e |  | 541.9391
Monitoring periods with a negative result (not claimed) |  | periods |  | 1
Input checks |  |  |  | No input issues found
Part A. Activity settings
Item | Symbol | Unit | Reference | Value | Notes
Host country |  |  | SASS 4, 12, 17 | Ghana | Sets the BOD default, protein supply and DAF.
BOD per capita, IPCC default for the host country | BOD_capita | kg/person/day | SASS 4; Annex A2.2 | 0.037 | Table 6.4 entry: Africa
BOD per capita basis |  |  | Section 7.8; Annex A2.2 | IPCC default (Table 6.4) | A substantiated value applies whether it raises or lowers baseline emissions (Section 7.8).
Substantiated BOD per capita (where substantiated) |  | kg/person/day | Annex A2.2 |  | Use the Helpers sheet (H5) to test a measured value.
BOD per capita applied | BOD_capita,i | kg/person/day | SASS 4 | 0.037
Maximum methane-producing capacity, default | B0 | kg CH4/kg BOD | SASS 3 | 0.6
Substantiated B0 (optional) | B0 | kg CH4/kg BOD | Section 7.8 |  | Blank: the default applies.
Maximum methane-producing capacity applied | B0 | kg CH4/kg BOD | SASS 3; Section 7.8 | 0.6
Uncertainty of B0 at 95% confidence, measured (optional) | U_B0 | fraction | Sections 7.3.7, 7.8 |  | Blank: 30% (Annex A2.6). Not lower than the precision of the sampling design.
Uncertainty of B0 applied in the UAF | U_B0 | fraction | Annex A2.6 | 30%
Uncertainty of BOD per capita at 95% confidence, measured (optional) | U_BOD | fraction | Sections 7.3.7, 7.8 |  | Blank: 30% (Annex A2.6).
Uncertainty of BOD per capita applied in the UAF | U_BOD | fraction | Annex A2.6 | 30%
Global warming potential of methane | GWP_CH4 | tCO2e/tCH4 | SASS 2 | 28
Global warming potential of nitrous oxide | GWP_N2O | tCO2e/tN2O | Annex A2.1 | 265
Organic content of faecal sludge from pit latrines | OC_FS | kg BOD/kg wet | SASS 15 | 0.0018
Fraction removed from septic tanks emptied by the activity | f_rem,i | fraction | Section 7.3.6(a)(i) | 0.5
Protein supply, host country (FAO, 2023) |  | g/person/day | SASS 17 | 67.94
Protein supply, later FAOSTAT value (optional) |  | g/person/day | SASS 17
Nitrogen in excreta per person | N_capita | kg N/person/yr | SASS 17 | 3.9677 | Protein supply × 365 ÷ 1000 × 0.16 kg N per kg protein.
DAF 2026–2030, MT400-05 value for the host country | DAF | fraction | SASS 12 | 2.76%
DAF 2026–2030 entered from MT400-05 (host country not in the table) | DAF | fraction | SASS 12
DAF applied, 2026–2030 | DAF | fraction | SASS 12; Section 7.4.2 | 2.76%
DAF 2031–2035 (enter when MT400-05 publishes it) | DAF | fraction | SASS 12 |  | Blank: the 2026–2030 value is carried forward and flagged in Part E.
DAF 2036–2040 (enter when MT400-05 publishes it) | DAF | fraction | SASS 12
Commissioning date: start of the first monitoring period |  | date | Key information; SASS 7 | 2026-07-01 | Each column of Part E is a calendar-year monitoring period; year 1 runs from this date to 31 December.
Operating period assessed |  | years |  | 10 | 10 to 15 years (up to three five-year crediting periods).
Activity terminates at the end of operating year (0 = continues) |  | year | Section 9.2.4 | 0 | Unamortised embodied emissions are deducted in full in the final year.
Electricity emission factor option |  |  | Sections 8.3.2 and 8.3.3 | Default 1.3 tCO2e/MWh (SASS 16)
Emission factor from A6.4-AMT-007 with GS4GG PAA MT400-10 | EF_EL | tCO2e/MWh | Section 8.3.2
Electricity emission factor applied | EF_EL | tCO2e/MWh | SASS 16 | 1.3
Fossil fuel used for treatment operation |  |  | Section 8.3 | Diesel
CO2 per litre, treatment fuel |  | kg CO2/litre | Defaults 6 | 2.7368 | GS4GG Methodology Tool 01 governs.
Emptying and transport mode |  |  | Section 8.4 | Manual, or electric on 100% RE | Manual push-carts, or electric vehicles charged with 100% renewable energy: transport emissions are zero.
Fossil fuel used for emptying and transport |  |  | Section 8.4 | None
CO2 per litre, transport fuel |  | kg CO2/litre | Defaults 6 | 0 | GS4GG Methodology Tool 02 governs.
Direct N2O factor for the digestate storage system | EF_N2O,k | kg N2O-N/kg N | Section 9.2.2(a) |  | IPCC 2019 Refinement, Volume 4, Chapter 10, Table 10.21, for the storage system.
Direct N2O factor for nitrogen applied to soils | EF1 | kg N2O-N/kg N | Section 9.2.2(a) | 0.01
MCF of the environment receiving effluent | MCF | fraction | Section 8.7.1 | 0.11
UAF where not computed | UAF | fraction | Section 7.4.1(b) | 0.57
Part B. Suppressed-demand counterfactual (Section 7.3.5)
Household-scale basic-service technology | MCF | Lower bound | Share of the already-served population | Weighted MCF | Weighted downside | Illustrative shares of household-scale basic services among the already-served population; replace with the Baseline Scenario Survey or a recognised dataset (Section 7.3.5(a)(i)).
Dry pit latrine, ≤ 5 persons per pit | 0.1 | 0.05 | 55% | 0.055 | 0.0275
Wet pit latrine | 0.7 | 0.7 | 15% | 0.105 | 0
Septic tank | 0.55 | 0.4 | 30% | 0.165 | 0.045
Flowing sewer | 0 | 0 | 0% | 0 | 0
Sum of shares |  | fraction |  | 100%
Weighted MCF of the counterfactual mix |  | fraction | Section 7.3.5(a)(i) | 0.325
Lower of 0.5 and the weighted value |  | fraction | Section 7.3.5(a)(i) | 0.325
Suppressed-demand MCF after the 5% deduction | MCF_BAU,i | fraction | SASS 14; Section 7.3.5(b) | 0.30875
Relative downside uncertainty of the mix MCF | d | fraction | Annex A2.6 | 22.31% | Downside of each technology weighted by its share and added linearly (a conservative aggregation).
UAF basis for the suppressed-demand pathway |  |  | Section 7.3.5(a)(i) | Computed on the mix
UAF, suppressed-demand pathway | UAF | fraction | Annex A2.6 | 0.68647
Part C. Baseline strata: one column per baseline pathway served (up to five)
Item | Symbol | Unit | Reference |  | Stratum 1 | Stratum 2 | Stratum 3 | Stratum 4 | Stratum 5
Stratum description |  |  |  |  | Open defecation or unimproved (suppressed demand) | Household dry pit latrines, replaced by CBS | Prior practice unknown
Baseline pathway (Baseline Scenario Survey) | i |  | SASS 1; Section 7.3.1 |  | Suppressed demand (open defecation or unimproved) | Dry pit latrine, ≤ 5 persons per pit | Unknown
Persons served per pit, as recorded in the survey |  | persons | Sections 7.3.1(b), 7.3.4 |  |  | 5
Containment emptied by the activity and remaining in use |  |  | Section 7.3.6(a) |  | No: load fully diverted | No: load fully diverted | No: load fully diverted
Disposal route where the containment was already emptied in the baseline |  |  | Section 7.3.6(b) |  | Not emptied in the baseline | Not emptied in the baseline | Not emptied in the baseline
Substantiated MCF of the baseline pathway (optional) | MCF_BAU,i | fraction | Sections 7.3.7, 7.8
Methane conversion factor applied | MCF_BAU,i | fraction | SASS 5; Sections 7.3.4–7.3.6, 7.8 |  | 0.30875 | 0.1 | 0
UAF basis |  |  | Sections 7.3.7, 7.4.1 |  | Pathway-specific | Pathway-specific | Pathway-specific
Measured downside of the MCF at 95% confidence, relative (optional) | d | fraction | Section 7.3.7; Annex A2.6
Uncertainty Adjustment Factor applied | UAF | fraction | SASS 13; Annex A2.6 |  | 0.68647 | 0.57 | 0.57
Measured organic content of removed pit sludge, SASS 21 (optional) | OC_FS | kg BOD/kg wet | Section 7.3.6(c)
Measured nitrogen content of waste delivered to treatment, SASS 22 (optional) | N_k,y | kg N/t wet | Section 8.8.3
Treatment unit 1 | k |  | Sections 8.5 to 8.8 |  | Co-composting (CDM TOOL13) | Co-composting (CDM TOOL13) | Co-composting (CDM TOOL13)
Treatment unit 2 (in series, where used) | k |  | Sections 8.5 to 8.8 |  | None | None | None
Type, unit 1 |  |  |  |  | COMP | COMP | COMP | NONE | NONE
Type, unit 2 |  |  |  |  | NONE | NONE | NONE | NONE | NONE
MCF, unit 1 | MCF_k | fraction | Sections 8.7.1, 8.8.1(a) |  | 0 | 0 | 0 | 0 | 0
MCF, unit 2 | MCF_k | fraction | Sections 8.7.1, 8.8.1(a) |  | 0 | 0 | 0 | 0 | 0
N2O factor, unit 1 | EF_N2O,k | kg N2O-N/kg N | Sections 8.7.1, 8.8.1(b) |  | 0 | 0 | 0 | 0 | 0
N2O factor, unit 2 | EF_N2O,k | kg N2O-N/kg N | Sections 8.7.1, 8.8.1(b) |  | 0 | 0 | 0 | 0 | 0
Digestate stored before use (anaerobic digestion only) |  |  | Section 9.2.2(a) |  | No | No | No
Share of treated product disposed of to land, not supplied as a fertiliser or soil improver meeting SASS 11 |  | fraction | Section 9.2.2(a) |  | 0% | 0% | 0%
Input checks |  |  |  |  | OK | OK | OK
Part D. Equipment and infrastructure for embodied emissions (Annex A2.5; Section 9.2.3)
Item | Symbol | Unit | Reference |  | Item 1 | Item 2 | Item 3 | Item 4 | Item 5 | Item 6 | Item 7 | Item 8
Item description |  |  |  |  | CBS containers, batch 1 | CBS containers, batch 2 | CBS containers, batch 3 | CBS containers, batch 4 | Transfer kiosks (blockwork) | Transfer kiosk roofs (steel sheet) | Composting site slab and drains | Composting sheds
Tier |  |  | Section 9.2.3 |  | Tier 1 | Tier 1 | Tier 1 | Tier 1 | Tier 2 | Tier 2 | Tier 3 | Tier 3
Material or equipment default | m |  | Annex A2.5; SASS 20 |  | CBS receptacle (HDPE), per kg | CBS receptacle (HDPE), per kg | CBS receptacle (HDPE), per kg | CBS receptacle (HDPE), per kg | Plain concrete/blockwork | Steel, structural/sheet | Reinforced concrete | Steel, structural/sheet
Factor from an EPD or ISO 14040/14044 life cycle assessment (optional) |  | kg CO2e/kg | Annex A2.5.2
Embodied emission factor applied | EF_emb,m | kg CO2e/kg | Annex A2.5.2 |  | 2.5 | 2.5 | 2.5 | 2.5 | 0.13 | 1.6 | 0.18 | 1.6
Mass per unit (enter 1 for a per-unit default) | M_m,i | kg | SASS 20 |  | 10 | 10 | 10 | 10 | 6000 | 300 | 1200000 | 96000
Number of units |  | units |  |  | 6000 | 10500 | 6000 | 1500 | 30 | 30 | 1 | 1
Total embodied emissions |  | tCO2e | Annex A2.5.4 |  | 150 | 262.5 | 150 | 37.5 | 23.4 | 14.4 | 216 | 153.6
Installed in operating year |  | year | Annex A2.5.4 |  | 1 | 2 | 3 | 4 | 1 | 1 | 1 | 1
Replacement interval, Tier 1 only (0 = not replaced) |  | years | Section 9.2.3(a) |  | Item 1: 3; Item 2: 3; Item 3: 3; Item 4: 3
Amortisation period | AM_i | years | Section 9.2.3 |  | 1 | 1 | 1 | 1 | 5 | 5 | 5 | 5
Installation date |  | date | Annex A2.5.4 |  | 2026-07-01 | 2027-01-01 | 2028-01-01 | 2029-01-01 | 2026-07-01 | 2026-07-01 | 2026-07-01 | 2026-07-01
Part E. Annual calculation by monitoring period
Operating year |  |  |  |  | 1 | 2 | 3 | 4 | 5 | 6 | 7 | 8 | 9 | 10 | 11 | 12 | 13 | 14 | 15 | Total |  |  | Notes
Calendar year (vintage) |  | year |  |  | 2026 | 2027 | 2028 | 2029 | 2030 | 2031 | 2032 | 2033 | 2034 | 2035 | 2036 | 2037 | 2038 | 2039 | 2040
Crediting period |  |  | Key information |  | 1 | 1 | 1 | 1 | 1 | 2 | 2 | 2 | 2 | 2 | 3 | 3 | 3 | 3 | 3 |  |  |  | Five-year crediting periods, renewable twice; shown by monitoring year.
Operating in this period (1 = yes) |  |  |  |  | 1 | 1 | 1 | 1 | 1 | 1 | 1 | 1 | 1 | 1 | 0 | 0 | 0 | 0 | 0
Period start |  | date |  |  | 2026-07-01 | 2027-01-01 | 2028-01-01 | 2029-01-01 | 2030-01-01 | 2031-01-01 | 2032-01-01 | 2033-01-01 | 2034-01-01 | 2035-01-01 | 2036-01-01 | 2037-01-01 | 2038-01-01 | 2039-01-01 | 2040-01-01
Period end |  | date |  |  | 2026-12-31 | 2027-12-31 | 2028-12-31 | 2029-12-31 | 2030-12-31 | 2031-12-31 | 2032-12-31 | 2033-12-31 | 2034-12-31 | 2035-12-31 | 2036-12-31 | 2037-12-31 | 2038-12-31 | 2039-12-31 | 2040-12-31
Days in the monitoring period | Days_y | days | SASS 7 |  | 184 | 365 | 366 | 365 | 365 | 365 | 366 | 365 | 365 | 365 | 0 | 0 | 0 | 0 | 0 | 3471
Downward Adjustment Factor | DAF | fraction | SASS 12 |  | 2.76% | 2.76% | 2.76% | 2.76% | 2.76% | 2.76% | 2.76% | 2.76% | 2.76% | 2.76% | 0% | 0% | 0% | 0% | 0%
DAF basis |  |  | GS4GG PAA MT400-05 |  | MT400-05, 2026–2030 | MT400-05, 2026–2030 | MT400-05, 2026–2030 | MT400-05, 2026–2030 | MT400-05, 2026–2030 | Carried forward: replace when published | Carried forward: replace when published | Carried forward: replace when published | Carried forward: replace when published | Carried forward: replace when published
Stratum 1: Open defecation or unimproved (suppressed demand) |  |  |  |  | 1 | 2 | 3 | 4 | 5 | 6 | 7 | 8 | 9 | 10 | 11 | 12 | 13 | 14 | 15 | Total
Population served on the pathway (average over the period) | P_i,y | persons | SASS 6 |  | 10000 | 26000 | 36000 | 42000 | 45000 | 45000 | 45000 | 45000 | 45000 | 45000 | 45000 | 45000 | 45000 | 45000 | 45000 |  |  |  | Average served population over the period (person-days ÷ days).
Faecal sludge removed from pits remaining in use (wet basis) | M_FS,i,y | t | SASS 18 | [16 empty] | 0 |  |  | Only for pit latrines emptied by the activity.
Wet mass delivered to treatment (for Equation 9b) | M_k,y | t | Section 8.8.3 | [16 empty] | 0 |  |  | Only where nitrogen content is measured (SASS 22).
Fraction of the baseline organic load diverted | f_rem,i | fraction | Equation 1a; Section 7.3.6 |  | 1 | 1 | 1 | 1 | 1 | 1 | 1 | 1 | 1 | 1 | 0 | 0 | 0 | 0 | 0
Unadjusted baseline emissions | BE_unadj,i,y | tCO2e | Equation 1 |  | 353.131 | 1821.3113 | 2528.7247 | 2942.1183 | 3152.2696 | 3152.2696 | 3160.9059 | 3152.2696 | 3152.2696 | 3152.2696 | 0 | 0 | 0 | 0 | 0 | 26567.5391
Uncertainty-adjusted baseline emissions | BE_unc,i,y | tCO2e | Equation 2 |  | 242.4124 | 1250.2685 | 1735.8838 | 2019.6645 | 2163.9262 | 2163.9262 | 2169.8548 | 2163.9262 | 2163.9262 | 2163.9262 | 0 | 0 | 0 | 0 | 0 | 18237.7152
Methane from treatment unit 1 | AE (CH4) | tCO2e | Equation 1 with MCF_k; Sections 8.7.1, 8.8.1(a) |  | 0 | 0 | 0 | 0 | 0 | 0 | 0 | 0 | 0 | 0 | 0 | 0 | 0 | 0 | 0 | 0
Methane from treatment unit 2 | AE (CH4) | tCO2e | Equation 1 with MCF_k; Sections 8.7.1, 8.8.1(a) |  | 0 | 0 | 0 | 0 | 0 | 0 | 0 | 0 | 0 | 0 | 0 | 0 | 0 | 0 | 0 | 0
Nitrous oxide from treatment unit 1 | E_N2O,k,y | tCO2e | Equation 9a; Sections 8.7.1, 8.8.1(b) |  | 0 | 0 | 0 | 0 | 0 | 0 | 0 | 0 | 0 | 0 | 0 | 0 | 0 | 0 | 0 | 0
Nitrous oxide from treatment unit 2 | E_N2O,k,y | tCO2e | Equation 9a; Sections 8.7.1, 8.8.1(b) |  | 0 | 0 | 0 | 0 | 0 | 0 | 0 | 0 | 0 | 0 | 0 | 0 | 0 | 0 | 0 | 0
Nitrous oxide from product disposed of to land | E_N2O,k,y | tCO2e | Equation 9a; Section 9.2.2(a) |  | 0 | 0 | 0 | 0 | 0 | 0 | 0 | 0 | 0 | 0 | 0 | 0 | 0 | 0 | 0 | 0
Nitrous oxide from digestate storage | E_N2O,k,y | tCO2e | Equation 9a; Section 9.2.2(a) |  | 0 | 0 | 0 | 0 | 0 | 0 | 0 | 0 | 0 | 0 | 0 | 0 | 0 | 0 | 0 | 0
Stratum contribution before shared activity emissions and leakage (information) |  | tCO2e | Equations 2–6 less stratum treatment emissions |  | 210.4525 | 1062.5752 | 1475.2888 | 1697.8103 | 1819.0825 | 1819.0825 | 1824.0663 | 1819.0825 | 1819.0825 | 1819.0825 | 0 | 0 | 0 | 0 | 0 | 15365.6057 |  |  | Credited baseline of the stratum less its treatment-unit, storage and land-application emissions; excludes TOOL13/TOOL14 entries, energy, transport and embodied emissions.
Stratum 2: Household dry pit latrines, replaced by CBS |  |  |  |  | 1 | 2 | 3 | 4 | 5 | 6 | 7 | 8 | 9 | 10 | 11 | 12 | 13 | 14 | 15 | Total
Population served on the pathway (average over the period) | P_i,y | persons | SASS 6 |  | 4000 | 10000 | 12000 | 12000 | 12000 | 12000 | 12000 | 12000 | 12000 | 12000 | 12000 | 12000 | 12000 | 12000 | 12000
Faecal sludge removed from pits remaining in use (wet basis) | M_FS,i,y | t | SASS 18 | [16 empty] | 0 |  |  | Only for pit latrines emptied by the activity.
Wet mass delivered to treatment (for Equation 9b) | M_k,y | t | Section 8.8.3 | [16 empty] | 0
Fraction of the baseline organic load diverted | f_rem,i | fraction | Equation 1a; Section 7.3.6 |  | 1 | 1 | 1 | 1 | 1 | 1 | 1 | 1 | 1 | 1 | 0 | 0 | 0 | 0 | 0
Unadjusted baseline emissions | BE_unadj,i,y | tCO2e | Equation 1 |  | 45.7498 | 226.884 | 273.0067 | 272.2608 | 272.2608 | 272.2608 | 273.0067 | 272.2608 | 272.2608 | 272.2608 | 0 | 0 | 0 | 0 | 0 | 2452.212
Uncertainty-adjusted baseline emissions | BE_unc,i,y | tCO2e | Equation 2 |  | 26.0774 | 129.3239 | 155.6138 | 155.1887 | 155.1887 | 155.1887 | 155.6138 | 155.1887 | 155.1887 | 155.1887 | 0 | 0 | 0 | 0 | 0 | 1397.7608
Methane from treatment unit 1 | AE (CH4) | tCO2e | Equation 1 with MCF_k; Sections 8.7.1, 8.8.1(a) |  | 0 | 0 | 0 | 0 | 0 | 0 | 0 | 0 | 0 | 0 | 0 | 0 | 0 | 0 | 0 | 0
Methane from treatment unit 2 | AE (CH4) | tCO2e | Equation 1 with MCF_k; Sections 8.7.1, 8.8.1(a) |  | 0 | 0 | 0 | 0 | 0 | 0 | 0 | 0 | 0 | 0 | 0 | 0 | 0 | 0 | 0 | 0
Nitrous oxide from treatment unit 1 | E_N2O,k,y | tCO2e | Equation 9a; Sections 8.7.1, 8.8.1(b) |  | 0 | 0 | 0 | 0 | 0 | 0 | 0 | 0 | 0 | 0 | 0 | 0 | 0 | 0 | 0 | 0
Nitrous oxide from treatment unit 2 | E_N2O,k,y | tCO2e | Equation 9a; Sections 8.7.1, 8.8.1(b) |  | 0 | 0 | 0 | 0 | 0 | 0 | 0 | 0 | 0 | 0 | 0 | 0 | 0 | 0 | 0 | 0
Nitrous oxide from product disposed of to land | E_N2O,k,y | tCO2e | Equation 9a; Section 9.2.2(a) |  | 0 | 0 | 0 | 0 | 0 | 0 | 0 | 0 | 0 | 0 | 0 | 0 | 0 | 0 | 0 | 0
Nitrous oxide from digestate storage | E_N2O,k,y | tCO2e | Equation 9a; Section 9.2.2(a) |  | 0 | 0 | 0 | 0 | 0 | 0 | 0 | 0 | 0 | 0 | 0 | 0 | 0 | 0 | 0 | 0
Stratum contribution before shared activity emissions and leakage (information) |  | tCO2e | Equations 2–6 less stratum treatment emissions |  | 22.6393 | 109.9095 | 132.2527 | 130.4578 | 130.4578 | 130.4578 | 130.8152 | 130.4578 | 130.4578 | 130.4578 | 0 | 0 | 0 | 0 | 0 | 1178.3632
Stratum 3: Prior practice unknown |  |  |  |  | 1 | 2 | 3 | 4 | 5 | 6 | 7 | 8 | 9 | 10 | 11 | 12 | 13 | 14 | 15 | Total
Population served on the pathway (average over the period) | P_i,y | persons | SASS 6 |  | 1000 | 2500 | 3000 | 3000 | 3000 | 3000 | 3000 | 3000 | 3000 | 3000 | 3000 | 3000 | 3000 | 3000 | 3000
Faecal sludge removed from pits remaining in use (wet basis) | M_FS,i,y | t | SASS 18 | [16 empty] | 0 |  |  | Only for pit latrines emptied by the activity.
Wet mass delivered to treatment (for Equation 9b) | M_k,y | t | Section 8.8.3 | [16 empty] | 0
Fraction of the baseline organic load diverted | f_rem,i | fraction | Equation 1a; Section 7.3.6 |  | 1 | 1 | 1 | 1 | 1 | 1 | 1 | 1 | 1 | 1 | 0 | 0 | 0 | 0 | 0
Unadjusted baseline emissions | BE_unadj,i,y | tCO2e | Equation 1 |  | 0 | 0 | 0 | 0 | 0 | 0 | 0 | 0 | 0 | 0 | 0 | 0 | 0 | 0 | 0 | 0
Uncertainty-adjusted baseline emissions | BE_unc,i,y | tCO2e | Equation 2 |  | 0 | 0 | 0 | 0 | 0 | 0 | 0 | 0 | 0 | 0 | 0 | 0 | 0 | 0 | 0 | 0
Methane from treatment unit 1 | AE (CH4) | tCO2e | Equation 1 with MCF_k; Sections 8.7.1, 8.8.1(a) |  | 0 | 0 | 0 | 0 | 0 | 0 | 0 | 0 | 0 | 0 | 0 | 0 | 0 | 0 | 0 | 0
Methane from treatment unit 2 | AE (CH4) | tCO2e | Equation 1 with MCF_k; Sections 8.7.1, 8.8.1(a) |  | 0 | 0 | 0 | 0 | 0 | 0 | 0 | 0 | 0 | 0 | 0 | 0 | 0 | 0 | 0 | 0
Nitrous oxide from treatment unit 1 | E_N2O,k,y | tCO2e | Equation 9a; Sections 8.7.1, 8.8.1(b) |  | 0 | 0 | 0 | 0 | 0 | 0 | 0 | 0 | 0 | 0 | 0 | 0 | 0 | 0 | 0 | 0
Nitrous oxide from treatment unit 2 | E_N2O,k,y | tCO2e | Equation 9a; Sections 8.7.1, 8.8.1(b) |  | 0 | 0 | 0 | 0 | 0 | 0 | 0 | 0 | 0 | 0 | 0 | 0 | 0 | 0 | 0 | 0
Nitrous oxide from product disposed of to land | E_N2O,k,y | tCO2e | Equation 9a; Section 9.2.2(a) |  | 0 | 0 | 0 | 0 | 0 | 0 | 0 | 0 | 0 | 0 | 0 | 0 | 0 | 0 | 0 | 0
Nitrous oxide from digestate storage | E_N2O,k,y | tCO2e | Equation 9a; Section 9.2.2(a) |  | 0 | 0 | 0 | 0 | 0 | 0 | 0 | 0 | 0 | 0 | 0 | 0 | 0 | 0 | 0 | 0
Stratum contribution before shared activity emissions and leakage (information) |  | tCO2e | Equations 2–6 less stratum treatment emissions |  | 0 | 0 | 0 | 0 | 0 | 0 | 0 | 0 | 0 | 0 | 0 | 0 | 0 | 0 | 0 | 0
Stratum 4: not used |  |  |  |  | 1 | 2 | 3 | 4 | 5 | 6 | 7 | 8 | 9 | 10 | 11 | 12 | 13 | 14 | 15 | Total
Population served on the pathway (average over the period) | P_i,y | persons | SASS 6
Faecal sludge removed from pits remaining in use (wet basis) | M_FS,i,y | t | SASS 18 | [16 empty] | 0 |  |  | Only for pit latrines emptied by the activity.
Wet mass delivered to treatment (for Equation 9b) | M_k,y | t | Section 8.8.3 | [16 empty] | 0
Fraction of the baseline organic load diverted | f_rem,i | fraction | Equation 1a; Section 7.3.6 |  | 0 | 0 | 0 | 0 | 0 | 0 | 0 | 0 | 0 | 0 | 0 | 0 | 0 | 0 | 0
Unadjusted baseline emissions | BE_unadj,i,y | tCO2e | Equation 1 |  | 0 | 0 | 0 | 0 | 0 | 0 | 0 | 0 | 0 | 0 | 0 | 0 | 0 | 0 | 0 | 0
Uncertainty-adjusted baseline emissions | BE_unc,i,y | tCO2e | Equation 2 |  | 0 | 0 | 0 | 0 | 0 | 0 | 0 | 0 | 0 | 0 | 0 | 0 | 0 | 0 | 0 | 0
Methane from treatment unit 1 | AE (CH4) | tCO2e | Equation 1 with MCF_k; Sections 8.7.1, 8.8.1(a) |  | 0 | 0 | 0 | 0 | 0 | 0 | 0 | 0 | 0 | 0 | 0 | 0 | 0 | 0 | 0 | 0
Methane from treatment unit 2 | AE (CH4) | tCO2e | Equation 1 with MCF_k; Sections 8.7.1, 8.8.1(a) |  | 0 | 0 | 0 | 0 | 0 | 0 | 0 | 0 | 0 | 0 | 0 | 0 | 0 | 0 | 0 | 0
Nitrous oxide from treatment unit 1 | E_N2O,k,y | tCO2e | Equation 9a; Sections 8.7.1, 8.8.1(b) |  | 0 | 0 | 0 | 0 | 0 | 0 | 0 | 0 | 0 | 0 | 0 | 0 | 0 | 0 | 0 | 0
Nitrous oxide from treatment unit 2 | E_N2O,k,y | tCO2e | Equation 9a; Sections 8.7.1, 8.8.1(b) |  | 0 | 0 | 0 | 0 | 0 | 0 | 0 | 0 | 0 | 0 | 0 | 0 | 0 | 0 | 0 | 0
Nitrous oxide from product disposed of to land | E_N2O,k,y | tCO2e | Equation 9a; Section 9.2.2(a) |  | 0 | 0 | 0 | 0 | 0 | 0 | 0 | 0 | 0 | 0 | 0 | 0 | 0 | 0 | 0 | 0
Nitrous oxide from digestate storage | E_N2O,k,y | tCO2e | Equation 9a; Section 9.2.2(a) |  | 0 | 0 | 0 | 0 | 0 | 0 | 0 | 0 | 0 | 0 | 0 | 0 | 0 | 0 | 0 | 0
Stratum contribution before shared activity emissions and leakage (information) |  | tCO2e | Equations 2–6 less stratum treatment emissions |  | 0 | 0 | 0 | 0 | 0 | 0 | 0 | 0 | 0 | 0 | 0 | 0 | 0 | 0 | 0 | 0
Stratum 5: not used |  |  |  |  | 1 | 2 | 3 | 4 | 5 | 6 | 7 | 8 | 9 | 10 | 11 | 12 | 13 | 14 | 15 | Total
Population served on the pathway (average over the period) | P_i,y | persons | SASS 6
Faecal sludge removed from pits remaining in use (wet basis) | M_FS,i,y | t | SASS 18 | [16 empty] | 0 |  |  | Only for pit latrines emptied by the activity.
Wet mass delivered to treatment (for Equation 9b) | M_k,y | t | Section 8.8.3 | [16 empty] | 0
Fraction of the baseline organic load diverted | f_rem,i | fraction | Equation 1a; Section 7.3.6 |  | 0 | 0 | 0 | 0 | 0 | 0 | 0 | 0 | 0 | 0 | 0 | 0 | 0 | 0 | 0
Unadjusted baseline emissions | BE_unadj,i,y | tCO2e | Equation 1 |  | 0 | 0 | 0 | 0 | 0 | 0 | 0 | 0 | 0 | 0 | 0 | 0 | 0 | 0 | 0 | 0
Uncertainty-adjusted baseline emissions | BE_unc,i,y | tCO2e | Equation 2 |  | 0 | 0 | 0 | 0 | 0 | 0 | 0 | 0 | 0 | 0 | 0 | 0 | 0 | 0 | 0 | 0
Methane from treatment unit 1 | AE (CH4) | tCO2e | Equation 1 with MCF_k; Sections 8.7.1, 8.8.1(a) |  | 0 | 0 | 0 | 0 | 0 | 0 | 0 | 0 | 0 | 0 | 0 | 0 | 0 | 0 | 0 | 0
Methane from treatment unit 2 | AE (CH4) | tCO2e | Equation 1 with MCF_k; Sections 8.7.1, 8.8.1(a) |  | 0 | 0 | 0 | 0 | 0 | 0 | 0 | 0 | 0 | 0 | 0 | 0 | 0 | 0 | 0 | 0
Nitrous oxide from treatment unit 1 | E_N2O,k,y | tCO2e | Equation 9a; Sections 8.7.1, 8.8.1(b) |  | 0 | 0 | 0 | 0 | 0 | 0 | 0 | 0 | 0 | 0 | 0 | 0 | 0 | 0 | 0 | 0
Nitrous oxide from treatment unit 2 | E_N2O,k,y | tCO2e | Equation 9a; Sections 8.7.1, 8.8.1(b) |  | 0 | 0 | 0 | 0 | 0 | 0 | 0 | 0 | 0 | 0 | 0 | 0 | 0 | 0 | 0 | 0
Nitrous oxide from product disposed of to land | E_N2O,k,y | tCO2e | Equation 9a; Section 9.2.2(a) |  | 0 | 0 | 0 | 0 | 0 | 0 | 0 | 0 | 0 | 0 | 0 | 0 | 0 | 0 | 0 | 0
Nitrous oxide from digestate storage | E_N2O,k,y | tCO2e | Equation 9a; Section 9.2.2(a) |  | 0 | 0 | 0 | 0 | 0 | 0 | 0 | 0 | 0 | 0 | 0 | 0 | 0 | 0 | 0 | 0
Stratum contribution before shared activity emissions and leakage (information) |  | tCO2e | Equations 2–6 less stratum treatment emissions |  | 0 | 0 | 0 | 0 | 0 | 0 | 0 | 0 | 0 | 0 | 0 | 0 | 0 | 0 | 0 | 0
Baseline and crediting baseline | Symbol | Unit | Reference |  | 1 | 2 | 3 | 4 | 5 | 6 | 7 | 8 | 9 | 10 | 11 | 12 | 13 | 14 | 15 | Total |  |  | Notes
Unadjusted baseline emissions | BE_unadj,y | tCO2e | Equation 1 |  | 398.8807 | 2048.1953 | 2801.7315 | 3214.3791 | 3424.5304 | 3424.5304 | 3433.9126 | 3424.5304 | 3424.5304 | 3424.5304 | 0 | 0 | 0 | 0 | 0 | 29019.7511
Uncertainty-adjusted baseline emissions | BE_unc,y | tCO2e | Equation 2 |  | 268.4898 | 1379.5924 | 1891.4977 | 2174.8531 | 2319.1149 | 2319.1149 | 2325.4686 | 2319.1149 | 2319.1149 | 2319.1149 | 0 | 0 | 0 | 0 | 0 | 19635.476
Ambition-adjusted baseline emissions | BE_adj,y | tCO2e | Equation 3 |  | 261.0795 | 1341.5156 | 1839.2923 | 2114.8272 | 2255.1073 | 2255.1073 | 2261.2857 | 2255.1073 | 2255.1073 | 2255.1073 | 0 | 0 | 0 | 0 | 0 | 19093.5369
Conservative business-as-usual emissions | BAU_y | tCO2e | Equation 4 |  | 268.4898 | 1379.5924 | 1891.4977 | 2174.8531 | 2319.1149 | 2319.1149 | 2325.4686 | 2319.1149 | 2319.1149 | 2319.1149 | 0 | 0 | 0 | 0 | 0 | 19635.476
Crediting baseline before the safe-management adjustment | BE_min,y | tCO2e | Equation 5 |  | 261.0795 | 1341.5156 | 1839.2923 | 2114.8272 | 2255.1073 | 2255.1073 | 2261.2857 | 2255.1073 | 2255.1073 | 2255.1073 | 0 | 0 | 0 | 0 | 0 | 19093.5369
Operational Fraction | OF_y | fraction | SASS 8 |  | 0.93 | 0.92 | 0.92 | 0.91 | 0.91 | 0.91 | 0.91 | 0.91 | 0.91 | 0.91 | 0.91 | 0.91 | 0.91 | 0.91 | 0.91 |  |  |  | From the Operational Fraction survey at 90/10 (see Helpers, H1).
Collection Compliance Factor | CC_y | fraction | SASS 9 |  | 0.96 | 0.95 | 0.95 | 0.95 | 0.95 | 0.95 | 0.95 | 0.95 | 0.95 | 0.95 | 0.95 | 0.95 | 0.95 | 0.95 | 0.95 |  |  |  | From the chain-of-custody mass balance, including the 14-day storage rule (see Helpers, H2).
Crediting baseline emissions | BE_y | tCO2e | Equation 6 |  | 233.0918 | 1172.4847 | 1607.5415 | 1828.2681 | 1949.5403 | 1949.5403 | 1954.8815 | 1949.5403 | 1949.5403 | 1949.5403 | 0 | 0 | 0 | 0 | 0 | 16543.9689
Host-Party mitigation contribution (BAU less crediting baseline) | Δ_y | tCO2e | Equation 7 |  | 7.4103 | 38.0767 | 52.2053 | 60.0259 | 64.0076 | 64.0076 | 64.1829 | 64.0076 | 64.0076 | 64.0076 | 0 | 0 | 0 | 0 | 0 | 541.9391
Activity emissions | Symbol | Unit | Reference |  | 1 | 2 | 3 | 4 | 5 | 6 | 7 | 8 | 9 | 10 | 11 | 12 | 13 | 14 | 15 | Total |  |  | Notes
Electricity consumed for treatment operation |  | MWh | Section 8.3 |  | 60 | 120 | 120 | 120 | 120 | 120 | 120 | 120 | 120 | 120 | 120 | 120 | 120 | 120 | 120 | 1140 |  |  | Metered or billed data.
Emissions from electricity | AE_op,elec,y | tCO2e | Equation 9; Sections 8.3.2, 8.3.3 |  | 78 | 156 | 156 | 156 | 156 | 156 | 156 | 156 | 156 | 156 | 0 | 0 | 0 | 0 | 0 | 1482
Fossil fuel consumed for treatment operation |  | litres | Section 8.3 |  | 9000 | 18000 | 18000 | 18000 | 18000 | 18000 | 18000 | 18000 | 18000 | 18000 | 18000 | 18000 | 18000 | 18000 | 18000 | 171000
Emissions from fossil fuel | AE_op,fuel,y | tCO2e | Equation 9; GS4GG Tool 01 |  | 24.6314 | 49.2628 | 49.2628 | 49.2628 | 49.2628 | 49.2628 | 49.2628 | 49.2628 | 49.2628 | 49.2628 | 0 | 0 | 0 | 0 | 0 | 467.9962
Emissions from process operations | AE_op,y | tCO2e | Equation 9 |  | 102.6314 | 205.2628 | 205.2628 | 205.2628 | 205.2628 | 205.2628 | 205.2628 | 205.2628 | 205.2628 | 205.2628 | 0 | 0 | 0 | 0 | 0 | 1949.9962
Fossil fuel consumed for emptying and transport |  | litres | Section 8.4 |  | 0 | 0 | 0 | 0 | 0 | 0 | 0 | 0 | 0 | 0 | 0 | 0 | 0 | 0 | 0 | 0
Emissions from emptying and transport | AE_trans,y | tCO2e | Section 8.4; GS4GG Tool 02 |  | 0 | 0 | 0 | 0 | 0 | 0 | 0 | 0 | 0 | 0 | 0 | 0 | 0 | 0 | 0 | 0
Emissions from composting: CDM TOOL13 result | AE_comp,y | tCO2e | Section 8.5 |  | 35.1 | 178.9 | 237.6 | 264.9 | 278.8 | 278.8 | 279.6 | 278.8 | 278.8 | 278.8 | 279.6 | 278.8 | 278.8 | 278.8 | 279.6 | 2390.1 |  |  | Illustrative: dry faeces composted (29 g per person per day; Rose et al., 2015) × IPCC 2006 Vol 5 Ch 4 Table 4.1 dry-weight composting factors (10 g CH4 and 0.6 g N2O per kg). Replace with the CDM TOOL13 result.
Emissions from anaerobic digestion: CDM TOOL14 result | AE_biogas,y | tCO2e | Section 8.6 |  | 0 | 0 | 0 | 0 | 0 | 0 | 0 | 0 | 0 | 0 | 0 | 0 | 0 | 0 | 0 | 0 |  |  | Enter the CDM TOOL14 result; the tool governs.
Emissions from faecal sludge treatment (CH4 and N2O) | AE_fst,y | tCO2e | Section 8.8 |  | 0 | 0 | 0 | 0 | 0 | 0 | 0 | 0 | 0 | 0 | 0 | 0 | 0 | 0 | 0 | 0
Emissions from decentralised wastewater treatment (CH4 and N2O) | AE_ww,y | tCO2e | Section 8.7.1 |  | 0 | 0 | 0 | 0 | 0 | 0 | 0 | 0 | 0 | 0 | 0 | 0 | 0 | 0 | 0 | 0
Treated effluent discharged |  | m³ | SASS 19 |  | 0 | 0 | 0 | 0 | 0 | 0 | 0 | 0 | 0 | 0 | 0 | 0 | 0 | 0 | 0 | 0 |  |  | Only where effluent is discharged to the environment.
BOD of treated effluent, upper bound of the 90% confidence interval |  | kg BOD/m³ | SASS 19 |  | 0 | 0 | 0 | 0 | 0 | 0 | 0 | 0 | 0 | 0 | 0 | 0 | 0 | 0 | 0
Methane from residual BOD in effluent |  | tCO2e | Section 8.7.1 |  | 0 | 0 | 0 | 0 | 0 | 0 | 0 | 0 | 0 | 0 | 0 | 0 | 0 | 0 | 0 | 0
Nitrous oxide from effluent, where applicable |  | tCO2e | Section 8.7.1 |  | 0 | 0 | 0 | 0 | 0 | 0 | 0 | 0 | 0 | 0 | 0 | 0 | 0 | 0 | 0 | 0
Emissions from effluent discharge | AE_eff,y | tCO2e | Section 8.7.1 |  | 0 | 0 | 0 | 0 | 0 | 0 | 0 | 0 | 0 | 0 | 0 | 0 | 0 | 0 | 0 | 0
Total activity emissions | AE_y | tCO2e | Equation 8 |  | 137.7314 | 384.1628 | 442.8628 | 470.1628 | 484.0628 | 484.0628 | 484.8628 | 484.0628 | 484.0628 | 484.0628 | 0 | 0 | 0 | 0 | 0 | 4340.0962
Leakage emissions | Symbol | Unit | Reference |  | 1 | 2 | 3 | 4 | 5 | 6 | 7 | 8 | 9 | 10 | 11 | 12 | 13 | 14 | 15 | Total | Amortised to termination | Remaining at termination | Notes
Item 1: CBS containers, batch 1 | Tier 1 | tCO2e | Annex A2.5.4 |  | 150 | 0 | 0 | 150 | 0 | 0 | 150 | 0 | 0 | 150 | 0 | 0 | 0 | 0 | 0 | 600 | 0 | 0
Item 2: CBS containers, batch 2 | Tier 1 | tCO2e | Annex A2.5.4 |  | 0 | 262.5 | 0 | 0 | 262.5 | 0 | 0 | 262.5 | 0 | 0 | 0 | 0 | 0 | 0 | 0 | 787.5 | 0 | 0
Item 3: CBS containers, batch 3 | Tier 1 | tCO2e | Annex A2.5.4 |  | 0 | 0 | 150 | 0 | 0 | 150 | 0 | 0 | 150 | 0 | 0 | 0 | 0 | 0 | 0 | 450 | 0 | 0
Item 4: CBS containers, batch 4 | Tier 1 | tCO2e | Annex A2.5.4 |  | 0 | 0 | 0 | 37.5 | 0 | 0 | 37.5 | 0 | 0 | 37.5 | 0 | 0 | 0 | 0 | 0 | 112.5 | 0 | 0
Item 5: Transfer kiosks (blockwork) | Tier 2 | tCO2e | Annex A2.5.4 |  | 2.3592 | 4.68 | 4.6928 | 4.68 | 4.68 | 2.3079 | 0 | 0 | 0 | 0 | 0 | 0 | 0 | 0 | 0 | 23.4 | 0 | 0
Item 6: Transfer kiosk roofs (steel sheet) | Tier 2 | tCO2e | Annex A2.5.4 |  | 1.4518 | 2.88 | 2.8879 | 2.88 | 2.88 | 1.4203 | 0 | 0 | 0 | 0 | 0 | 0 | 0 | 0 | 0 | 14.4 | 0 | 0
Item 7: Composting site slab and drains | Tier 3 | tCO2e | Annex A2.5.4 |  | 21.7775 | 43.2 | 43.3184 | 43.2 | 43.2 | 21.3041 | 0 | 0 | 0 | 0 | 0 | 0 | 0 | 0 | 0 | 216 | 0 | 0
Item 8: Composting sheds | Tier 3 | tCO2e | Annex A2.5.4 |  | 15.4862 | 30.72 | 30.8042 | 30.72 | 30.72 | 15.1496 | 0 | 0 | 0 | 0 | 0 | 0 | 0 | 0 | 0 | 153.6 | 0 | 0
Embodied (life-cycle) emissions | LE_embodied,y | tCO2e | Annex A2.5.4; Section 9.2.1 |  | 191.0748 | 343.98 | 231.7032 | 268.98 | 343.98 | 190.1819 | 187.5 | 262.5 | 150 | 187.5 | 0 | 0 | 0 | 0 | 0 | 2357.4 |  |  | Tier 1 deducted in full on deployment; Tiers 2 and 3 annualised over five years.
True-up of unamortised embodied emissions on termination |  | tCO2e | Section 9.2.4 |  | 0 | 0 | 0 | 0 | 0 | 0 | 0 | 0 | 0 | 0 | 0 | 0 | 0 | 0 | 0 | 0
Market and behavioural leakage | LE_market,y | tCO2e | Section 9.2.2(b) |  | 0 | 0 | 0 | 0 | 0 | 0 | 0 | 0 | 0 | 0 | 0 | 0 | 0 | 0 | 0 | 0 |  |  | Informal dumping is reflected in the Collection Compliance Factor; no separate deduction (Section 9.2.2(b)).
Methane from digestate in a disposal site or anaerobic storage: CDM TOOL14 |  | tCO2e | Section 9.2.2(a) |  | 0 | 0 | 0 | 0 | 0 | 0 | 0 | 0 | 0 | 0 | 0 | 0 | 0 | 0 | 0 | 0
Nitrous oxide from digestate storage |  | tCO2e | Equation 9a; Section 9.2.2(a) |  | 0 | 0 | 0 | 0 | 0 | 0 | 0 | 0 | 0 | 0 | 0 | 0 | 0 | 0 | 0 | 0
Nitrous oxide from product disposed of to land |  | tCO2e | Equation 9a; Section 9.2.2(a) |  | 0 | 0 | 0 | 0 | 0 | 0 | 0 | 0 | 0 | 0 | 0 | 0 | 0 | 0 | 0 | 0
Process leakage | LE_proc,y | tCO2e | Section 9.2.2(a) |  | 0 | 0 | 0 | 0 | 0 | 0 | 0 | 0 | 0 | 0 | 0 | 0 | 0 | 0 | 0 | 0
Total leakage emissions | LE_y | tCO2e | Equation 10 |  | 191.0748 | 343.98 | 231.7032 | 268.98 | 343.98 | 190.1819 | 187.5 | 262.5 | 150 | 187.5 | 0 | 0 | 0 | 0 | 0 | 2357.4
Net emission reductions | Symbol | Unit | Reference |  | 1 | 2 | 3 | 4 | 5 | 6 | 7 | 8 | 9 | 10 | 11 | 12 | 13 | 14 | 15 | Total |  |  | Notes
Net emission reductions | ER_y | tCO2e | Equation 11 |  | -95.7145 | 444.3419 | 932.9755 | 1089.1253 | 1121.4975 | 1275.2956 | 1282.5187 | 1202.9775 | 1315.4775 | 1277.9775 | 0 | 0 | 0 | 0 | 0 | 9846.4727
Emission reductions claimed |  | tCO2e | Section 10.1.2 |  | 0 | 444.3419 | 932.9755 | 1089.1253 | 1121.4975 | 1275.2956 | 1282.5187 | 1202.9775 | 1315.4775 | 1277.9775 | 0 | 0 | 0 | 0 | 0 | 9942.1871
Note |  |  |  |  | 1: Negative: not claimed, not carried forward
Cumulative emission reductions claimed |  | tCO2e |  |  | 0 | 444.3419 | 1377.3174 | 2466.4428 | 3587.9403 | 4863.2359 | 6145.7546 | 7348.7321 | 8664.2096 | 9942.1871 | 9942.1871 | 9942.1871 | 9942.1871 | 9942.1871 | 9942.1871
Emission reductions claimed by crediting period
Crediting period 1 (operating years 1 to 5) |  | tCO2e |  | 3587.9403
Crediting period 2 (operating years 6 to 10) |  | tCO2e |  | 6354.2469
Crediting period 3 (operating years 11 to 15) |  | tCO2e |  | 0

## S2 Pit service
Scenario 2: pit latrine service with replacement and emptying (Ghana, 100,000 persons)
A pit latrine service in a high water-table city. Wet pits and shared pits are decommissioned and the households move to container-based toilets, whose waste is co-composted; the whole baseline load is diverted. Households that keep their pits have them emptied by the activity and the sludge is treated on drying beds; only the organic load removed is diverted (Equation 1a). Demonstrates where pit-related credits arise: from replacement, not from emptying alone.
Key: | Input | Formula | Link to Defaults | Key result |  | Applies GS4GG PAA M400-15, Safe Sanitation Services (SASS), Version 1.0. Only the yellow input cells can be changed.
Key results (operating period)
Emission reductions claimed, operating period |  | tCO2e |  | 54746.9289
Emission reductions claimed, first 10 operating years |  | tCO2e |  | 54746.9289
Average claimed per monitoring period |  | tCO2e |  | 5474.6929
Crediting baseline emissions (Equation 6) |  | tCO2e |  | 63428.6598
Activity emissions (Equation 8) |  | tCO2e |  | 5500.5309
Leakage emissions (Equation 10) |  | tCO2e |  | 3181.2
Host-Party mitigation contribution (Equation 7) |  | tCO2e |  | 2059.4119
Monitoring periods with a negative result (not claimed) |  | periods |  | 0
Input checks |  |  |  | No input issues found
Part A. Activity settings
Item | Symbol | Unit | Reference | Value | Notes
Host country |  |  | SASS 4, 12, 17 | Ghana | Sets the BOD default, protein supply and DAF.
BOD per capita, IPCC default for the host country | BOD_capita | kg/person/day | SASS 4; Annex A2.2 | 0.037 | Table 6.4 entry: Africa
BOD per capita basis |  |  | Section 7.8; Annex A2.2 | IPCC default (Table 6.4) | A substantiated value applies whether it raises or lowers baseline emissions (Section 7.8).
Substantiated BOD per capita (where substantiated) |  | kg/person/day | Annex A2.2 |  | Use the Helpers sheet (H5) to test a measured value.
BOD per capita applied | BOD_capita,i | kg/person/day | SASS 4 | 0.037
Maximum methane-producing capacity, default | B0 | kg CH4/kg BOD | SASS 3 | 0.6
Substantiated B0 (optional) | B0 | kg CH4/kg BOD | Section 7.8 |  | Blank: the default applies.
Maximum methane-producing capacity applied | B0 | kg CH4/kg BOD | SASS 3; Section 7.8 | 0.6
Uncertainty of B0 at 95% confidence, measured (optional) | U_B0 | fraction | Sections 7.3.7, 7.8 |  | Blank: 30% (Annex A2.6). Not lower than the precision of the sampling design.
Uncertainty of B0 applied in the UAF | U_B0 | fraction | Annex A2.6 | 30%
Uncertainty of BOD per capita at 95% confidence, measured (optional) | U_BOD | fraction | Sections 7.3.7, 7.8 |  | Blank: 30% (Annex A2.6).
Uncertainty of BOD per capita applied in the UAF | U_BOD | fraction | Annex A2.6 | 30%
Global warming potential of methane | GWP_CH4 | tCO2e/tCH4 | SASS 2 | 28
Global warming potential of nitrous oxide | GWP_N2O | tCO2e/tN2O | Annex A2.1 | 265
Organic content of faecal sludge from pit latrines | OC_FS | kg BOD/kg wet | SASS 15 | 0.0018
Fraction removed from septic tanks emptied by the activity | f_rem,i | fraction | Section 7.3.6(a)(i) | 0.5
Protein supply, host country (FAO, 2023) |  | g/person/day | SASS 17 | 67.94
Protein supply, later FAOSTAT value (optional) |  | g/person/day | SASS 17
Nitrogen in excreta per person | N_capita | kg N/person/yr | SASS 17 | 3.9677 | Protein supply × 365 ÷ 1000 × 0.16 kg N per kg protein.
DAF 2026–2030, MT400-05 value for the host country | DAF | fraction | SASS 12 | 2.76%
DAF 2026–2030 entered from MT400-05 (host country not in the table) | DAF | fraction | SASS 12
DAF applied, 2026–2030 | DAF | fraction | SASS 12; Section 7.4.2 | 2.76%
DAF 2031–2035 (enter when MT400-05 publishes it) | DAF | fraction | SASS 12 |  | Blank: the 2026–2030 value is carried forward and flagged in Part E.
DAF 2036–2040 (enter when MT400-05 publishes it) | DAF | fraction | SASS 12
Commissioning date: start of the first monitoring period |  | date | Key information; SASS 7 | 2027-01-01 | Each column of Part E is a calendar-year monitoring period; year 1 runs from this date to 31 December.
Operating period assessed |  | years |  | 10 | 10 to 15 years (up to three five-year crediting periods).
Activity terminates at the end of operating year (0 = continues) |  | year | Section 9.2.4 | 0 | Unamortised embodied emissions are deducted in full in the final year.
Electricity emission factor option |  |  | Sections 8.3.2 and 8.3.3 | Default 1.3 tCO2e/MWh (SASS 16)
Emission factor from A6.4-AMT-007 with GS4GG PAA MT400-10 | EF_EL | tCO2e/MWh | Section 8.3.2
Electricity emission factor applied | EF_EL | tCO2e/MWh | SASS 16 | 1.3
Fossil fuel used for treatment operation |  |  | Section 8.3 | None
CO2 per litre, treatment fuel |  | kg CO2/litre | Defaults 6 | 0 | GS4GG Methodology Tool 01 governs.
Emptying and transport mode |  |  | Section 8.4 | Motorised, fossil fuel | Manual push-carts, or electric vehicles charged with 100% renewable energy: transport emissions are zero.
Fossil fuel used for emptying and transport |  |  | Section 8.4 | Diesel
CO2 per litre, transport fuel |  | kg CO2/litre | Defaults 6 | 2.7368 | GS4GG Methodology Tool 02 governs.
Direct N2O factor for the digestate storage system | EF_N2O,k | kg N2O-N/kg N | Section 9.2.2(a) |  | IPCC 2019 Refinement, Volume 4, Chapter 10, Table 10.21, for the storage system.
Direct N2O factor for nitrogen applied to soils | EF1 | kg N2O-N/kg N | Section 9.2.2(a) | 0.01
MCF of the environment receiving effluent | MCF | fraction | Section 8.7.1 | 0.11
UAF where not computed | UAF | fraction | Section 7.4.1(b) | 0.57
Part B. Suppressed-demand counterfactual (Section 7.3.5)
Household-scale basic-service technology | MCF | Lower bound | Share of the already-served population | Weighted MCF | Weighted downside | Complete only where a stratum is suppressed demand.
Dry pit latrine, ≤ 5 persons per pit | 0.1 | 0.05 | 0% | 0 | 0
Wet pit latrine | 0.7 | 0.7 | 0% | 0 | 0
Septic tank | 0.55 | 0.4 | 0% | 0 | 0
Flowing sewer | 0 | 0 | 0% | 0 | 0
Sum of shares |  | fraction |  | 0%
Weighted MCF of the counterfactual mix |  | fraction | Section 7.3.5(a)(i) | 0
Lower of 0.5 and the weighted value |  | fraction | Section 7.3.5(a)(i) | 0
Suppressed-demand MCF after the 5% deduction | MCF_BAU,i | fraction | SASS 14; Section 7.3.5(b) | 0
Relative downside uncertainty of the mix MCF | d | fraction | Annex A2.6 | 0% | Downside of each technology weighted by its share and added linearly (a conservative aggregation).
UAF basis for the suppressed-demand pathway |  |  | Section 7.3.5(a)(i) | Not computed (0.57)
UAF, suppressed-demand pathway | UAF | fraction | Annex A2.6 | 0.57
Part C. Baseline strata: one column per baseline pathway served (up to five)
Item | Symbol | Unit | Reference |  | Stratum 1 | Stratum 2 | Stratum 3 | Stratum 4 | Stratum 5
Stratum description |  |  |  |  | Wet pit latrines decommissioned; households moved to CBS | Shared dry pits (10 persons per pit) decommissioned; CBS | Wet pit latrines remaining in use, emptied by the activity | Household dry pits remaining in use, emptied by the activity
Baseline pathway (Baseline Scenario Survey) | i |  | SASS 1; Section 7.3.1 |  | Wet pit latrine | Dry pit latrine, > 5 persons per pit | Wet pit latrine | Dry pit latrine, ≤ 5 persons per pit
Persons served per pit, as recorded in the survey |  | persons | Sections 7.3.1(b), 7.3.4 |  |  | 10 |  | 5
Containment emptied by the activity and remaining in use |  |  | Section 7.3.6(a) |  | No: load fully diverted | No: load fully diverted | Pit latrine emptied by the activity | Pit latrine emptied by the activity
Disposal route where the containment was already emptied in the baseline |  |  | Section 7.3.6(b) |  | Not emptied in the baseline | Not emptied in the baseline | Not emptied in the baseline | Not emptied in the baseline
Substantiated MCF of the baseline pathway (optional) | MCF_BAU,i | fraction | Sections 7.3.7, 7.8
Methane conversion factor applied | MCF_BAU,i | fraction | SASS 5; Sections 7.3.4–7.3.6, 7.8 |  | 0.7 | 0.5 | 0.7 | 0.1
UAF basis |  |  | Sections 7.3.7, 7.4.1 |  | Pathway-specific | Pathway-specific | Pathway-specific | Pathway-specific
Measured downside of the MCF at 95% confidence, relative (optional) | d | fraction | Section 7.3.7; Annex A2.6
Uncertainty Adjustment Factor applied | UAF | fraction | SASS 13; Annex A2.6 |  | 0.72 | 0.69 | 0.72 | 0.57
Measured organic content of removed pit sludge, SASS 21 (optional) | OC_FS | kg BOD/kg wet | Section 7.3.6(c)
Measured nitrogen content of waste delivered to treatment, SASS 22 (optional) | N_k,y | kg N/t wet | Section 8.8.3
Treatment unit 1 | k |  | Sections 8.5 to 8.8 |  | Co-composting (CDM TOOL13) | Co-composting (CDM TOOL13) | Drying beds | Drying beds
Treatment unit 2 (in series, where used) | k |  | Sections 8.5 to 8.8 |  | None | None | None | None
Type, unit 1 |  |  |  |  | COMP | COMP | FST | FST | NONE
Type, unit 2 |  |  |  |  | NONE | NONE | NONE | NONE | NONE
MCF, unit 1 | MCF_k | fraction | Sections 8.7.1, 8.8.1(a) |  | 0 | 0 | 0.2 | 0.2 | 0
MCF, unit 2 | MCF_k | fraction | Sections 8.7.1, 8.8.1(a) |  | 0 | 0 | 0 | 0 | 0
N2O factor, unit 1 | EF_N2O,k | kg N2O-N/kg N | Sections 8.7.1, 8.8.1(b) |  | 0 | 0 | 0.016 | 0.016 | 0
N2O factor, unit 2 | EF_N2O,k | kg N2O-N/kg N | Sections 8.7.1, 8.8.1(b) |  | 0 | 0 | 0 | 0 | 0
Digestate stored before use (anaerobic digestion only) |  |  | Section 9.2.2(a) |  | No | No | No | No
Share of treated product disposed of to land, not supplied as a fertiliser or soil improver meeting SASS 11 |  | fraction | Section 9.2.2(a) |  | 0% | 0% | 0% | 0%
Input checks |  |  |  |  | OK | OK | OK | OK
Part D. Equipment and infrastructure for embodied emissions (Annex A2.5; Section 9.2.3)
Item | Symbol | Unit | Reference |  | Item 1 | Item 2 | Item 3 | Item 4 | Item 5 | Item 6 | Item 7 | Item 8
Item description |  |  |  |  | CBS containers, batch 1 | CBS containers, batch 2 | CBS containers, batch 3 | Transfer kiosks (blockwork) | Composting site (reinforced concrete) | Drying beds (reinforced concrete) | Vacuum trucks | CBS transfer trucks
Tier |  |  | Section 9.2.3 |  | Tier 1 | Tier 1 | Tier 1 | Tier 2 | Tier 3 | Tier 3 | Tier 3 | Tier 3
Material or equipment default | m |  | Annex A2.5; SASS 20 |  | CBS receptacle (HDPE), per kg | CBS receptacle (HDPE), per kg | CBS receptacle (HDPE), per kg | Plain concrete/blockwork | Reinforced concrete | Reinforced concrete | Steel, structural/sheet | Steel, structural/sheet
Factor from an EPD or ISO 14040/14044 life cycle assessment (optional) |  | kg CO2e/kg | Annex A2.5.2
Embodied emission factor applied | EF_emb,m | kg CO2e/kg | Annex A2.5.2 |  | 2.5 | 2.5 | 2.5 | 0.13 | 0.18 | 0.18 | 1.6 | 1.6
Mass per unit (enter 1 for a per-unit default) | M_m,i | kg | SASS 20 |  | 10 | 10 | 10 | 6000 | 1500000 | 400000 | 9000 | 7000
Number of units |  | units |  |  | 12800 | 12800 | 6400 | 40 | 1 | 1 | 3 | 4
Total embodied emissions |  | tCO2e | Annex A2.5.4 |  | 320 | 320 | 160 | 31.2 | 270 | 72 | 43.2 | 44.8
Installed in operating year |  | year | Annex A2.5.4 |  | 1 | 2 | 3 | 1 | 1 | 1 | 1 | 1
Replacement interval, Tier 1 only (0 = not replaced) |  | years | Section 9.2.3(a) |  | Item 1: 3; Item 2: 3; Item 3: 3
Amortisation period | AM_i | years | Section 9.2.3 |  | 1 | 1 | 1 | 5 | 5 | 5 | 5 | 5
Installation date |  | date | Annex A2.5.4 |  | 2027-01-01 | 2028-01-01 | 2029-01-01 | 2027-01-01 | 2027-01-01 | 2027-01-01 | 2027-01-01 | 2027-01-01
Part E. Annual calculation by monitoring period
Operating year |  |  |  |  | 1 | 2 | 3 | 4 | 5 | 6 | 7 | 8 | 9 | 10 | 11 | 12 | 13 | 14 | 15 | Total |  |  | Notes
Calendar year (vintage) |  | year |  |  | 2027 | 2028 | 2029 | 2030 | 2031 | 2032 | 2033 | 2034 | 2035 | 2036 | 2037 | 2038 | 2039 | 2040 | 2041
Crediting period |  |  | Key information |  | 1 | 1 | 1 | 1 | 1 | 2 | 2 | 2 | 2 | 2 | 3 | 3 | 3 | 3 | 3 |  |  |  | Five-year crediting periods, renewable twice; shown by monitoring year.
Operating in this period (1 = yes) |  |  |  |  | 1 | 1 | 1 | 1 | 1 | 1 | 1 | 1 | 1 | 1 | 0 | 0 | 0 | 0 | 0
Period start |  | date |  |  | 2027-01-01 | 2028-01-01 | 2029-01-01 | 2030-01-01 | 2031-01-01 | 2032-01-01 | 2033-01-01 | 2034-01-01 | 2035-01-01 | 2036-01-01 | 2037-01-01 | 2038-01-01 | 2039-01-01 | 2040-01-01 | 2041-01-01
Period end |  | date |  |  | 2027-12-31 | 2028-12-31 | 2029-12-31 | 2030-12-31 | 2031-12-31 | 2032-12-31 | 2033-12-31 | 2034-12-31 | 2035-12-31 | 2036-12-31 | 2037-12-31 | 2038-12-31 | 2039-12-31 | 2040-12-31 | 2041-12-31
Days in the monitoring period | Days_y | days | SASS 7 |  | 365 | 366 | 365 | 365 | 365 | 366 | 365 | 365 | 365 | 366 | 0 | 0 | 0 | 0 | 0 | 3653
Downward Adjustment Factor | DAF | fraction | SASS 12 |  | 2.76% | 2.76% | 2.76% | 2.76% | 2.76% | 2.76% | 2.76% | 2.76% | 2.76% | 2.76% | 0% | 0% | 0% | 0% | 0%
DAF basis |  |  | GS4GG PAA MT400-05 |  | MT400-05, 2026–2030 | MT400-05, 2026–2030 | MT400-05, 2026–2030 | MT400-05, 2026–2030 | Carried forward: replace when published | Carried forward: replace when published | Carried forward: replace when published | Carried forward: replace when published | Carried forward: replace when published | Carried forward: replace when published
Stratum 1: Wet pit latrines decommissioned; households moved to CBS |  |  |  |  | 1 | 2 | 3 | 4 | 5 | 6 | 7 | 8 | 9 | 10 | 11 | 12 | 13 | 14 | 15 | Total
Population served on the pathway (average over the period) | P_i,y | persons | SASS 6 |  | 20000 | 40000 | 50000 | 50000 | 50000 | 50000 | 50000 | 50000 | 50000 | 50000 | 50000 | 50000 | 50000 | 50000 | 50000 |  |  |  | Average served population over the period (person-days ÷ days).
Faecal sludge removed from pits remaining in use (wet basis) | M_FS,i,y | t | SASS 18 | [16 empty] | 0 |  |  | Only for pit latrines emptied by the activity.
Wet mass delivered to treatment (for Equation 9b) | M_k,y | t | Section 8.8.3 | [16 empty] | 0 |  |  | Only where nitrogen content is measured (SASS 22).
Fraction of the baseline organic load diverted | f_rem,i | fraction | Equation 1a; Section 7.3.6 |  | 1 | 1 | 1 | 1 | 1 | 1 | 1 | 1 | 1 | 1 | 0 | 0 | 0 | 0 | 0
Unadjusted baseline emissions | BE_unadj,i,y | tCO2e | Equation 1 |  | 3176.376 | 6370.1568 | 7940.94 | 7940.94 | 7940.94 | 7962.696 | 7940.94 | 7940.94 | 7940.94 | 7962.696 | 0 | 0 | 0 | 0 | 0 | 73117.5648
Uncertainty-adjusted baseline emissions | BE_unc,i,y | tCO2e | Equation 2 |  | 2286.9907 | 4586.5129 | 5717.4768 | 5717.4768 | 5717.4768 | 5733.1411 | 5717.4768 | 5717.4768 | 5717.4768 | 5733.1411 | 0 | 0 | 0 | 0 | 0 | 52644.6467
Methane from treatment unit 1 | AE (CH4) | tCO2e | Equation 1 with MCF_k; Sections 8.7.1, 8.8.1(a) |  | 0 | 0 | 0 | 0 | 0 | 0 | 0 | 0 | 0 | 0 | 0 | 0 | 0 | 0 | 0 | 0
Methane from treatment unit 2 | AE (CH4) | tCO2e | Equation 1 with MCF_k; Sections 8.7.1, 8.8.1(a) |  | 0 | 0 | 0 | 0 | 0 | 0 | 0 | 0 | 0 | 0 | 0 | 0 | 0 | 0 | 0 | 0
Nitrous oxide from treatment unit 1 | E_N2O,k,y | tCO2e | Equation 9a; Sections 8.7.1, 8.8.1(b) |  | 0 | 0 | 0 | 0 | 0 | 0 | 0 | 0 | 0 | 0 | 0 | 0 | 0 | 0 | 0 | 0
Nitrous oxide from treatment unit 2 | E_N2O,k,y | tCO2e | Equation 9a; Sections 8.7.1, 8.8.1(b) |  | 0 | 0 | 0 | 0 | 0 | 0 | 0 | 0 | 0 | 0 | 0 | 0 | 0 | 0 | 0 | 0
Nitrous oxide from product disposed of to land | E_N2O,k,y | tCO2e | Equation 9a; Section 9.2.2(a) |  | 0 | 0 | 0 | 0 | 0 | 0 | 0 | 0 | 0 | 0 | 0 | 0 | 0 | 0 | 0 | 0
Nitrous oxide from digestate storage | E_N2O,k,y | tCO2e | Equation 9a; Section 9.2.2(a) |  | 0 | 0 | 0 | 0 | 0 | 0 | 0 | 0 | 0 | 0 | 0 | 0 | 0 | 0 | 0 | 0
Stratum contribution before shared activity emissions and leakage (information) |  | tCO2e | Equations 2–6 less stratum treatment emissions |  | 1943.6622 | 3898.8666 | 4860.2674 | 4860.2674 | 4860.2674 | 4873.5832 | 4860.2674 | 4860.2674 | 4860.2674 | 4873.5832 | 0 | 0 | 0 | 0 | 0 | 44751.2995 |  |  | Credited baseline of the stratum less its treatment-unit, storage and land-application emissions; excludes TOOL13/TOOL14 entries, energy, transport and embodied emissions.
Stratum 2: Shared dry pits (10 persons per pit) decommissioned; CBS |  |  |  |  | 1 | 2 | 3 | 4 | 5 | 6 | 7 | 8 | 9 | 10 | 11 | 12 | 13 | 14 | 15 | Total
Population served on the pathway (average over the period) | P_i,y | persons | SASS 6 |  | 12000 | 24000 | 30000 | 30000 | 30000 | 30000 | 30000 | 30000 | 30000 | 30000 | 30000 | 30000 | 30000 | 30000 | 30000
Faecal sludge removed from pits remaining in use (wet basis) | M_FS,i,y | t | SASS 18 | [16 empty] | 0 |  |  | Only for pit latrines emptied by the activity.
Wet mass delivered to treatment (for Equation 9b) | M_k,y | t | Section 8.8.3 | [16 empty] | 0
Fraction of the baseline organic load diverted | f_rem,i | fraction | Equation 1a; Section 7.3.6 |  | 1 | 1 | 1 | 1 | 1 | 1 | 1 | 1 | 1 | 1 | 0 | 0 | 0 | 0 | 0
Unadjusted baseline emissions | BE_unadj,i,y | tCO2e | Equation 1 |  | 1361.304 | 2730.0672 | 3403.26 | 3403.26 | 3403.26 | 3412.584 | 3403.26 | 3403.26 | 3403.26 | 3412.584 | 0 | 0 | 0 | 0 | 0 | 31336.0992
Uncertainty-adjusted baseline emissions | BE_unc,i,y | tCO2e | Equation 2 |  | 939.2998 | 1883.7464 | 2348.2494 | 2348.2494 | 2348.2494 | 2354.683 | 2348.2494 | 2348.2494 | 2348.2494 | 2354.683 | 0 | 0 | 0 | 0 | 0 | 21621.9084
Methane from treatment unit 1 | AE (CH4) | tCO2e | Equation 1 with MCF_k; Sections 8.7.1, 8.8.1(a) |  | 0 | 0 | 0 | 0 | 0 | 0 | 0 | 0 | 0 | 0 | 0 | 0 | 0 | 0 | 0 | 0
Methane from treatment unit 2 | AE (CH4) | tCO2e | Equation 1 with MCF_k; Sections 8.7.1, 8.8.1(a) |  | 0 | 0 | 0 | 0 | 0 | 0 | 0 | 0 | 0 | 0 | 0 | 0 | 0 | 0 | 0 | 0
Nitrous oxide from treatment unit 1 | E_N2O,k,y | tCO2e | Equation 9a; Sections 8.7.1, 8.8.1(b) |  | 0 | 0 | 0 | 0 | 0 | 0 | 0 | 0 | 0 | 0 | 0 | 0 | 0 | 0 | 0 | 0
Nitrous oxide from treatment unit 2 | E_N2O,k,y | tCO2e | Equation 9a; Sections 8.7.1, 8.8.1(b) |  | 0 | 0 | 0 | 0 | 0 | 0 | 0 | 0 | 0 | 0 | 0 | 0 | 0 | 0 | 0 | 0
Nitrous oxide from product disposed of to land | E_N2O,k,y | tCO2e | Equation 9a; Section 9.2.2(a) |  | 0 | 0 | 0 | 0 | 0 | 0 | 0 | 0 | 0 | 0 | 0 | 0 | 0 | 0 | 0 | 0
Nitrous oxide from digestate storage | E_N2O,k,y | tCO2e | Equation 9a; Section 9.2.2(a) |  | 0 | 0 | 0 | 0 | 0 | 0 | 0 | 0 | 0 | 0 | 0 | 0 | 0 | 0 | 0 | 0
Stratum contribution before shared activity emissions and leakage (information) |  | tCO2e | Equations 2–6 less stratum treatment emissions |  | 798.2898 | 1601.3202 | 1996.1813 | 1996.1813 | 1996.1813 | 2001.6502 | 1996.1813 | 1996.1813 | 1996.1813 | 2001.6502 | 0 | 0 | 0 | 0 | 0 | 18379.998
Stratum 3: Wet pit latrines remaining in use, emptied by the activity |  |  |  |  | 1 | 2 | 3 | 4 | 5 | 6 | 7 | 8 | 9 | 10 | 11 | 12 | 13 | 14 | 15 | Total
Population served on the pathway (average over the period) | P_i,y | persons | SASS 6 |  | 15000 | 15000 | 15000 | 15000 | 15000 | 15000 | 15000 | 15000 | 15000 | 15000 | 15000 | 15000 | 15000 | 15000 | 15000
Faecal sludge removed from pits remaining in use (wet basis) | M_FS,i,y | t | SASS 18 |  | 2250 | 2250 | 2250 | 2250 | 2250 | 2250 | 2250 | 2250 | 2250 | 2250 | 2250 | 2250 | 2250 | 2250 | 2250 | 22500 |  |  | Illustrative: 0.15 t per person per year from wet pits and 0.08 t from dry pits (as pumped).
Wet mass delivered to treatment (for Equation 9b) | M_k,y | t | Section 8.8.3 |  | 2250 | 2250 | 2250 | 2250 | 2250 | 2250 | 2250 | 2250 | 2250 | 2250 | 2250 | 2250 | 2250 | 2250 | 2250 | 22500
Fraction of the baseline organic load diverted | f_rem,i | fraction | Equation 1a; Section 7.3.6 |  | 0.019993 | 0.019938 | 0.019993 | 0.019993 | 0.019993 | 0.019938 | 0.019993 | 0.019993 | 0.019993 | 0.019938 | 0 | 0 | 0 | 0 | 0
Unadjusted baseline emissions | BE_unadj,i,y | tCO2e | Equation 1 |  | 47.628 | 47.628 | 47.628 | 47.628 | 47.628 | 47.628 | 47.628 | 47.628 | 47.628 | 47.628 | 0 | 0 | 0 | 0 | 0 | 476.28
Uncertainty-adjusted baseline emissions | BE_unc,i,y | tCO2e | Equation 2 |  | 34.2922 | 34.2922 | 34.2922 | 34.2922 | 34.2922 | 34.2922 | 34.2922 | 34.2922 | 34.2922 | 34.2922 | 0 | 0 | 0 | 0 | 0 | 342.9216
Methane from treatment unit 1 | AE (CH4) | tCO2e | Equation 1 with MCF_k; Sections 8.7.1, 8.8.1(a) |  | 13.608 | 13.608 | 13.608 | 13.608 | 13.608 | 13.608 | 13.608 | 13.608 | 13.608 | 13.608 | 0 | 0 | 0 | 0 | 0 | 136.08
Methane from treatment unit 2 | AE (CH4) | tCO2e | Equation 1 with MCF_k; Sections 8.7.1, 8.8.1(a) |  | 0 | 0 | 0 | 0 | 0 | 0 | 0 | 0 | 0 | 0 | 0 | 0 | 0 | 0 | 0 | 0
Nitrous oxide from treatment unit 1 | E_N2O,k,y | tCO2e | Equation 9a; Sections 8.7.1, 8.8.1(b) |  | 7.9279 | 7.9279 | 7.9279 | 7.9279 | 7.9279 | 7.9279 | 7.9279 | 7.9279 | 7.9279 | 7.9279 | 0 | 0 | 0 | 0 | 0 | 79.2792
Nitrous oxide from treatment unit 2 | E_N2O,k,y | tCO2e | Equation 9a; Sections 8.7.1, 8.8.1(b) |  | 0 | 0 | 0 | 0 | 0 | 0 | 0 | 0 | 0 | 0 | 0 | 0 | 0 | 0 | 0 | 0
Nitrous oxide from product disposed of to land | E_N2O,k,y | tCO2e | Equation 9a; Section 9.2.2(a) |  | 0 | 0 | 0 | 0 | 0 | 0 | 0 | 0 | 0 | 0 | 0 | 0 | 0 | 0 | 0 | 0
Nitrous oxide from digestate storage | E_N2O,k,y | tCO2e | Equation 9a; Section 9.2.2(a) |  | 0 | 0 | 0 | 0 | 0 | 0 | 0 | 0 | 0 | 0 | 0 | 0 | 0 | 0 | 0 | 0
Stratum contribution before shared activity emissions and leakage (information) |  | tCO2e | Equations 2–6 less stratum treatment emissions |  | 7.6082 | 7.6149 | 7.6149 | 7.6149 | 7.6149 | 7.6149 | 7.6149 | 7.6149 | 7.6149 | 7.6149 | 0 | 0 | 0 | 0 | 0 | 76.1422
Stratum 4: Household dry pits remaining in use, emptied by the activity |  |  |  |  | 1 | 2 | 3 | 4 | 5 | 6 | 7 | 8 | 9 | 10 | 11 | 12 | 13 | 14 | 15 | Total
Population served on the pathway (average over the period) | P_i,y | persons | SASS 6 |  | 5000 | 5000 | 5000 | 5000 | 5000 | 5000 | 5000 | 5000 | 5000 | 5000 | 5000 | 5000 | 5000 | 5000 | 5000
Faecal sludge removed from pits remaining in use (wet basis) | M_FS,i,y | t | SASS 18 |  | 400 | 400 | 400 | 400 | 400 | 400 | 400 | 400 | 400 | 400 | 400 | 400 | 400 | 400 | 400 | 4000 |  |  | Illustrative: 0.15 t per person per year from wet pits and 0.08 t from dry pits (as pumped).
Wet mass delivered to treatment (for Equation 9b) | M_k,y | t | Section 8.8.3 |  | 400 | 400 | 400 | 400 | 400 | 400 | 400 | 400 | 400 | 400 | 400 | 400 | 400 | 400 | 400 | 4000
Fraction of the baseline organic load diverted | f_rem,i | fraction | Equation 1a; Section 7.3.6 |  | 0.010663 | 0.010634 | 0.010663 | 0.010663 | 0.010663 | 0.010634 | 0.010663 | 0.010663 | 0.010663 | 0.010634 | 0 | 0 | 0 | 0 | 0
Unadjusted baseline emissions | BE_unadj,i,y | tCO2e | Equation 1 |  | 1.2096 | 1.2096 | 1.2096 | 1.2096 | 1.2096 | 1.2096 | 1.2096 | 1.2096 | 1.2096 | 1.2096 | 0 | 0 | 0 | 0 | 0 | 12.096
Uncertainty-adjusted baseline emissions | BE_unc,i,y | tCO2e | Equation 2 |  | 0.68947 | 0.68947 | 0.68947 | 0.68947 | 0.68947 | 0.68947 | 0.68947 | 0.68947 | 0.68947 | 0.68947 | 0 | 0 | 0 | 0 | 0 | 6.8947
Methane from treatment unit 1 | AE (CH4) | tCO2e | Equation 1 with MCF_k; Sections 8.7.1, 8.8.1(a) |  | 2.4192 | 2.4192 | 2.4192 | 2.4192 | 2.4192 | 2.4192 | 2.4192 | 2.4192 | 2.4192 | 2.4192 | 0 | 0 | 0 | 0 | 0 | 24.192
Methane from treatment unit 2 | AE (CH4) | tCO2e | Equation 1 with MCF_k; Sections 8.7.1, 8.8.1(a) |  | 0 | 0 | 0 | 0 | 0 | 0 | 0 | 0 | 0 | 0 | 0 | 0 | 0 | 0 | 0 | 0
Nitrous oxide from treatment unit 1 | E_N2O,k,y | tCO2e | Equation 9a; Sections 8.7.1, 8.8.1(b) |  | 1.4094 | 1.4094 | 1.4094 | 1.4094 | 1.4094 | 1.4094 | 1.4094 | 1.4094 | 1.4094 | 1.4094 | 0 | 0 | 0 | 0 | 0 | 14.0941
Nitrous oxide from treatment unit 2 | E_N2O,k,y | tCO2e | Equation 9a; Sections 8.7.1, 8.8.1(b) |  | 0 | 0 | 0 | 0 | 0 | 0 | 0 | 0 | 0 | 0 | 0 | 0 | 0 | 0 | 0 | 0
Nitrous oxide from product disposed of to land | E_N2O,k,y | tCO2e | Equation 9a; Section 9.2.2(a) |  | 0 | 0 | 0 | 0 | 0 | 0 | 0 | 0 | 0 | 0 | 0 | 0 | 0 | 0 | 0 | 0
Nitrous oxide from digestate storage | E_N2O,k,y | tCO2e | Equation 9a; Section 9.2.2(a) |  | 0 | 0 | 0 | 0 | 0 | 0 | 0 | 0 | 0 | 0 | 0 | 0 | 0 | 0 | 0 | 0
Stratum contribution before shared activity emissions and leakage (information) |  | tCO2e | Equations 2–6 less stratum treatment emissions |  | -3.2426 | -3.2425 | -3.2425 | -3.2425 | -3.2425 | -3.2425 | -3.2425 | -3.2425 | -3.2425 | -3.2425 | 0 | 0 | 0 | 0 | 0 | -32.4252
Stratum 5: not used |  |  |  |  | 1 | 2 | 3 | 4 | 5 | 6 | 7 | 8 | 9 | 10 | 11 | 12 | 13 | 14 | 15 | Total
Population served on the pathway (average over the period) | P_i,y | persons | SASS 6
Faecal sludge removed from pits remaining in use (wet basis) | M_FS,i,y | t | SASS 18 | [16 empty] | 0 |  |  | Only for pit latrines emptied by the activity.
Wet mass delivered to treatment (for Equation 9b) | M_k,y | t | Section 8.8.3 | [16 empty] | 0
Fraction of the baseline organic load diverted | f_rem,i | fraction | Equation 1a; Section 7.3.6 |  | 0 | 0 | 0 | 0 | 0 | 0 | 0 | 0 | 0 | 0 | 0 | 0 | 0 | 0 | 0
Unadjusted baseline emissions | BE_unadj,i,y | tCO2e | Equation 1 |  | 0 | 0 | 0 | 0 | 0 | 0 | 0 | 0 | 0 | 0 | 0 | 0 | 0 | 0 | 0 | 0
Uncertainty-adjusted baseline emissions | BE_unc,i,y | tCO2e | Equation 2 |  | 0 | 0 | 0 | 0 | 0 | 0 | 0 | 0 | 0 | 0 | 0 | 0 | 0 | 0 | 0 | 0
Methane from treatment unit 1 | AE (CH4) | tCO2e | Equation 1 with MCF_k; Sections 8.7.1, 8.8.1(a) |  | 0 | 0 | 0 | 0 | 0 | 0 | 0 | 0 | 0 | 0 | 0 | 0 | 0 | 0 | 0 | 0
Methane from treatment unit 2 | AE (CH4) | tCO2e | Equation 1 with MCF_k; Sections 8.7.1, 8.8.1(a) |  | 0 | 0 | 0 | 0 | 0 | 0 | 0 | 0 | 0 | 0 | 0 | 0 | 0 | 0 | 0 | 0
Nitrous oxide from treatment unit 1 | E_N2O,k,y | tCO2e | Equation 9a; Sections 8.7.1, 8.8.1(b) |  | 0 | 0 | 0 | 0 | 0 | 0 | 0 | 0 | 0 | 0 | 0 | 0 | 0 | 0 | 0 | 0
Nitrous oxide from treatment unit 2 | E_N2O,k,y | tCO2e | Equation 9a; Sections 8.7.1, 8.8.1(b) |  | 0 | 0 | 0 | 0 | 0 | 0 | 0 | 0 | 0 | 0 | 0 | 0 | 0 | 0 | 0 | 0
Nitrous oxide from product disposed of to land | E_N2O,k,y | tCO2e | Equation 9a; Section 9.2.2(a) |  | 0 | 0 | 0 | 0 | 0 | 0 | 0 | 0 | 0 | 0 | 0 | 0 | 0 | 0 | 0 | 0
Nitrous oxide from digestate storage | E_N2O,k,y | tCO2e | Equation 9a; Section 9.2.2(a) |  | 0 | 0 | 0 | 0 | 0 | 0 | 0 | 0 | 0 | 0 | 0 | 0 | 0 | 0 | 0 | 0
Stratum contribution before shared activity emissions and leakage (information) |  | tCO2e | Equations 2–6 less stratum treatment emissions |  | 0 | 0 | 0 | 0 | 0 | 0 | 0 | 0 | 0 | 0 | 0 | 0 | 0 | 0 | 0 | 0
Baseline and crediting baseline | Symbol | Unit | Reference |  | 1 | 2 | 3 | 4 | 5 | 6 | 7 | 8 | 9 | 10 | 11 | 12 | 13 | 14 | 15 | Total |  |  | Notes
Unadjusted baseline emissions | BE_unadj,y | tCO2e | Equation 1 |  | 4586.5176 | 9149.0616 | 11393.0376 | 11393.0376 | 11393.0376 | 11424.1176 | 11393.0376 | 11393.0376 | 11393.0376 | 11424.1176 | 0 | 0 | 0 | 0 | 0 | 104942.04
Uncertainty-adjusted baseline emissions | BE_unc,y | tCO2e | Equation 2 |  | 3261.2721 | 6505.2409 | 8100.7078 | 8100.7078 | 8100.7078 | 8122.8057 | 8100.7078 | 8100.7078 | 8100.7078 | 8122.8057 | 0 | 0 | 0 | 0 | 0 | 74616.3714
Ambition-adjusted baseline emissions | BE_adj,y | tCO2e | Equation 3 |  | 3171.261 | 6325.6962 | 7877.1283 | 7877.1283 | 7877.1283 | 7898.6163 | 7877.1283 | 7877.1283 | 7877.1283 | 7898.6163 | 0 | 0 | 0 | 0 | 0 | 72556.9596
Conservative business-as-usual emissions | BAU_y | tCO2e | Equation 4 |  | 3261.2721 | 6505.2409 | 8100.7078 | 8100.7078 | 8100.7078 | 8122.8057 | 8100.7078 | 8100.7078 | 8100.7078 | 8122.8057 | 0 | 0 | 0 | 0 | 0 | 74616.3714
Crediting baseline before the safe-management adjustment | BE_min,y | tCO2e | Equation 5 |  | 3171.261 | 6325.6962 | 7877.1283 | 7877.1283 | 7877.1283 | 7898.6163 | 7877.1283 | 7877.1283 | 7877.1283 | 7898.6163 | 0 | 0 | 0 | 0 | 0 | 72556.9596
Operational Fraction | OF_y | fraction | SASS 8 |  | 0.95 | 0.94 | 0.94 | 0.94 | 0.94 | 0.94 | 0.94 | 0.94 | 0.94 | 0.94 | 0.94 | 0.94 | 0.94 | 0.94 | 0.94 |  |  |  | From the Operational Fraction survey at 90/10 (see Helpers, H1).
Collection Compliance Factor | CC_y | fraction | SASS 9 |  | 0.92 | 0.93 | 0.93 | 0.93 | 0.93 | 0.93 | 0.93 | 0.93 | 0.93 | 0.93 | 0.93 | 0.93 | 0.93 | 0.93 | 0.93 |  |  |  | From the chain-of-custody mass balance, including the 14-day storage rule (see Helpers, H2).
Crediting baseline emissions | BE_y | tCO2e | Equation 6 |  | 2771.6821 | 5529.9237 | 6886.1856 | 6886.1856 | 6886.1856 | 6904.9703 | 6886.1856 | 6886.1856 | 6886.1856 | 6904.9703 | 0 | 0 | 0 | 0 | 0 | 63428.6598
Host-Party mitigation contribution (BAU less crediting baseline) | Δ_y | tCO2e | Equation 7 |  | 90.0111 | 179.5446 | 223.5795 | 223.5795 | 223.5795 | 224.1894 | 223.5795 | 223.5795 | 223.5795 | 224.1894 | 0 | 0 | 0 | 0 | 0 | 2059.4119
Activity emissions | Symbol | Unit | Reference |  | 1 | 2 | 3 | 4 | 5 | 6 | 7 | 8 | 9 | 10 | 11 | 12 | 13 | 14 | 15 | Total |  |  | Notes
Electricity consumed for treatment operation |  | MWh | Section 8.3 |  | 80 | 120 | 130 | 130 | 130 | 130 | 130 | 130 | 130 | 130 | 130 | 130 | 130 | 130 | 130 | 1240 |  |  | Metered or billed data.
Emissions from electricity | AE_op,elec,y | tCO2e | Equation 9; Sections 8.3.2, 8.3.3 |  | 104 | 156 | 169 | 169 | 169 | 169 | 169 | 169 | 169 | 169 | 0 | 0 | 0 | 0 | 0 | 1612
Fossil fuel consumed for treatment operation |  | litres | Section 8.3 |  | 0 | 0 | 0 | 0 | 0 | 0 | 0 | 0 | 0 | 0 | 0 | 0 | 0 | 0 | 0 | 0
Emissions from fossil fuel | AE_op,fuel,y | tCO2e | Equation 9; GS4GG Tool 01 |  | 0 | 0 | 0 | 0 | 0 | 0 | 0 | 0 | 0 | 0 | 0 | 0 | 0 | 0 | 0 | 0
Emissions from process operations | AE_op,y | tCO2e | Equation 9 |  | 104 | 156 | 169 | 169 | 169 | 169 | 169 | 169 | 169 | 169 | 0 | 0 | 0 | 0 | 0 | 1612
Fossil fuel consumed for emptying and transport |  | litres | Section 8.4 |  | 5348 | 7198 | 8123 | 8123 | 8123 | 8123 | 8123 | 8123 | 8123 | 8123 | 8123 | 8123 | 8123 | 8123 | 8123 | 77530 |  |  | Illustrative: vacuum trucks 6 t per trip, 24 km round trip; CBS transfer 8 t per trip, 30 km; 0.33 litres per km.
Emissions from emptying and transport | AE_trans,y | tCO2e | Section 8.4; GS4GG Tool 02 |  | 14.6365 | 19.6996 | 22.2312 | 22.2312 | 22.2312 | 22.2312 | 22.2312 | 22.2312 | 22.2312 | 22.2312 | 0 | 0 | 0 | 0 | 0 | 212.1856
Emissions from composting: CDM TOOL13 result | AE_comp,y | tCO2e | Section 8.5 |  | 148.7 | 298.2 | 371.7 | 371.7 | 371.7 | 372.8 | 371.7 | 371.7 | 371.7 | 372.8 | 371.7 | 371.7 | 371.7 | 372.8 | 371.7 | 3422.7 |  |  | Illustrative: dry faeces composted (29 g per person per day; Rose et al., 2015) × IPCC 2006 Vol 5 Ch 4 Table 4.1 dry-weight composting factors (10 g CH4 and 0.6 g N2O per kg). Replace with the CDM TOOL13 result.
Emissions from anaerobic digestion: CDM TOOL14 result | AE_biogas,y | tCO2e | Section 8.6 |  | 0 | 0 | 0 | 0 | 0 | 0 | 0 | 0 | 0 | 0 | 0 | 0 | 0 | 0 | 0 | 0 |  |  | Enter the CDM TOOL14 result; the tool governs.
Emissions from faecal sludge treatment (CH4 and N2O) | AE_fst,y | tCO2e | Section 8.8 |  | 25.3645 | 25.3645 | 25.3645 | 25.3645 | 25.3645 | 25.3645 | 25.3645 | 25.3645 | 25.3645 | 25.3645 | 0 | 0 | 0 | 0 | 0 | 253.6453
Emissions from decentralised wastewater treatment (CH4 and N2O) | AE_ww,y | tCO2e | Section 8.7.1 |  | 0 | 0 | 0 | 0 | 0 | 0 | 0 | 0 | 0 | 0 | 0 | 0 | 0 | 0 | 0 | 0
Treated effluent discharged |  | m³ | SASS 19 |  | 0 | 0 | 0 | 0 | 0 | 0 | 0 | 0 | 0 | 0 | 0 | 0 | 0 | 0 | 0 | 0 |  |  | Only where effluent is discharged to the environment.
BOD of treated effluent, upper bound of the 90% confidence interval |  | kg BOD/m³ | SASS 19 |  | 0 | 0 | 0 | 0 | 0 | 0 | 0 | 0 | 0 | 0 | 0 | 0 | 0 | 0 | 0
Methane from residual BOD in effluent |  | tCO2e | Section 8.7.1 |  | 0 | 0 | 0 | 0 | 0 | 0 | 0 | 0 | 0 | 0 | 0 | 0 | 0 | 0 | 0 | 0
Nitrous oxide from effluent, where applicable |  | tCO2e | Section 8.7.1 |  | 0 | 0 | 0 | 0 | 0 | 0 | 0 | 0 | 0 | 0 | 0 | 0 | 0 | 0 | 0 | 0
Emissions from effluent discharge | AE_eff,y | tCO2e | Section 8.7.1 |  | 0 | 0 | 0 | 0 | 0 | 0 | 0 | 0 | 0 | 0 | 0 | 0 | 0 | 0 | 0 | 0
Total activity emissions | AE_y | tCO2e | Equation 8 |  | 292.701 | 499.2642 | 588.2957 | 588.2957 | 588.2957 | 589.3957 | 588.2957 | 588.2957 | 588.2957 | 589.3957 | 0 | 0 | 0 | 0 | 0 | 5500.5309
Leakage emissions | Symbol | Unit | Reference |  | 1 | 2 | 3 | 4 | 5 | 6 | 7 | 8 | 9 | 10 | 11 | 12 | 13 | 14 | 15 | Total | Amortised to termination | Remaining at termination | Notes
Item 1: CBS containers, batch 1 | Tier 1 | tCO2e | Annex A2.5.4 |  | 320 | 0 | 0 | 320 | 0 | 0 | 320 | 0 | 0 | 320 | 0 | 0 | 0 | 0 | 0 | 1280 | 0 | 0
Item 2: CBS containers, batch 2 | Tier 1 | tCO2e | Annex A2.5.4 |  | 0 | 320 | 0 | 0 | 320 | 0 | 0 | 320 | 0 | 0 | 0 | 0 | 0 | 0 | 0 | 960 | 0 | 0
Item 3: CBS containers, batch 3 | Tier 1 | tCO2e | Annex A2.5.4 |  | 0 | 0 | 160 | 0 | 0 | 160 | 0 | 0 | 160 | 0 | 0 | 0 | 0 | 0 | 0 | 480 | 0 | 0
Item 4: Transfer kiosks (blockwork) | Tier 2 | tCO2e | Annex A2.5.4 |  | 6.24 | 6.2571 | 6.24 | 6.24 | 6.2229 | 0 | 0 | 0 | 0 | 0 | 0 | 0 | 0 | 0 | 0 | 31.2 | 0 | 0
Item 5: Composting site (reinforced concrete) | Tier 3 | tCO2e | Annex A2.5.4 |  | 54 | 54.1479 | 54 | 54 | 53.8521 | 0 | 0 | 0 | 0 | 0 | 0 | 0 | 0 | 0 | 0 | 270 | 0 | 0
Item 6: Drying beds (reinforced concrete) | Tier 3 | tCO2e | Annex A2.5.4 |  | 14.4 | 14.4395 | 14.4 | 14.4 | 14.3605 | 0 | 0 | 0 | 0 | 0 | 0 | 0 | 0 | 0 | 0 | 72 | 0 | 0
Item 7: Vacuum trucks | Tier 3 | tCO2e | Annex A2.5.4 |  | 8.64 | 8.6637 | 8.64 | 8.64 | 8.6163 | 0 | 0 | 0 | 0 | 0 | 0 | 0 | 0 | 0 | 0 | 43.2 | 0 | 0
Item 8: CBS transfer trucks | Tier 3 | tCO2e | Annex A2.5.4 |  | 8.96 | 8.9845 | 8.96 | 8.96 | 8.9355 | 0 | 0 | 0 | 0 | 0 | 0 | 0 | 0 | 0 | 0 | 44.8 | 0 | 0
Embodied (life-cycle) emissions | LE_embodied,y | tCO2e | Annex A2.5.4; Section 9.2.1 |  | 412.24 | 412.4927 | 252.24 | 412.24 | 411.9873 | 160 | 320 | 320 | 160 | 320 | 0 | 0 | 0 | 0 | 0 | 3181.2 |  |  | Tier 1 deducted in full on deployment; Tiers 2 and 3 annualised over five years.
True-up of unamortised embodied emissions on termination |  | tCO2e | Section 9.2.4 |  | 0 | 0 | 0 | 0 | 0 | 0 | 0 | 0 | 0 | 0 | 0 | 0 | 0 | 0 | 0 | 0
Market and behavioural leakage | LE_market,y | tCO2e | Section 9.2.2(b) |  | 0 | 0 | 0 | 0 | 0 | 0 | 0 | 0 | 0 | 0 | 0 | 0 | 0 | 0 | 0 | 0 |  |  | Informal dumping is reflected in the Collection Compliance Factor; no separate deduction (Section 9.2.2(b)).
Methane from digestate in a disposal site or anaerobic storage: CDM TOOL14 |  | tCO2e | Section 9.2.2(a) |  | 0 | 0 | 0 | 0 | 0 | 0 | 0 | 0 | 0 | 0 | 0 | 0 | 0 | 0 | 0 | 0
Nitrous oxide from digestate storage |  | tCO2e | Equation 9a; Section 9.2.2(a) |  | 0 | 0 | 0 | 0 | 0 | 0 | 0 | 0 | 0 | 0 | 0 | 0 | 0 | 0 | 0 | 0
Nitrous oxide from product disposed of to land |  | tCO2e | Equation 9a; Section 9.2.2(a) |  | 0 | 0 | 0 | 0 | 0 | 0 | 0 | 0 | 0 | 0 | 0 | 0 | 0 | 0 | 0 | 0
Process leakage | LE_proc,y | tCO2e | Section 9.2.2(a) |  | 0 | 0 | 0 | 0 | 0 | 0 | 0 | 0 | 0 | 0 | 0 | 0 | 0 | 0 | 0 | 0
Total leakage emissions | LE_y | tCO2e | Equation 10 |  | 412.24 | 412.4927 | 252.24 | 412.24 | 411.9873 | 160 | 320 | 320 | 160 | 320 | 0 | 0 | 0 | 0 | 0 | 3181.2
Net emission reductions | Symbol | Unit | Reference |  | 1 | 2 | 3 | 4 | 5 | 6 | 7 | 8 | 9 | 10 | 11 | 12 | 13 | 14 | 15 | Total |  |  | Notes
Net emission reductions | ER_y | tCO2e | Equation 11 |  | 2066.7411 | 4618.1668 | 6045.6498 | 5885.6498 | 5885.9026 | 6155.5746 | 5977.8898 | 5977.8898 | 6137.8898 | 5995.5746 | 0 | 0 | 0 | 0 | 0 | 54746.9289
Emission reductions claimed |  | tCO2e | Section 10.1.2 |  | 2066.7411 | 4618.1668 | 6045.6498 | 5885.6498 | 5885.9026 | 6155.5746 | 5977.8898 | 5977.8898 | 6137.8898 | 5995.5746 | 0 | 0 | 0 | 0 | 0 | 54746.9289
Note
Cumulative emission reductions claimed |  | tCO2e |  |  | 2066.7411 | 6684.9079 | 12730.5577 | 18616.2075 | 24502.1101 | 30657.6847 | 36635.5746 | 42613.4644 | 48751.3542 | 54746.9289 | 54746.9289 | 54746.9289 | 54746.9289 | 54746.9289 | 54746.9289
Emission reductions claimed by crediting period
Crediting period 1 (operating years 1 to 5) |  | tCO2e |  | 24502.1101
Crediting period 2 (operating years 6 to 10) |  | tCO2e |  | 30244.8188
Crediting period 3 (operating years 11 to 15) |  | tCO2e |  | 0

## S2M Pit measured
Scenario 2M: pit latrine service as Scenario 2, with measured values (Ghana, 100,000 persons)
Scenario 2 with illustrative measured values in place of defaults: BOD per capita and its uncertainty (Section 7.8), the methane conversion factor and its downside for pits (Sections 7.3.7 and 7.8), the organic content of sludge removed from pits that stay in use (Section 7.3.6(c), SASS 21) and the nitrogen content of sludge delivered to the drying beds (Section 8.8.3, SASS 22). Measured nitrogen raises the drying-bed nitrous oxide: measurement cuts both ways.
Key: | Input | Formula | Link to Defaults | Key result |  | Applies GS4GG PAA M400-15, Safe Sanitation Services (SASS), Version 1.0. Only the yellow input cells can be changed.
Key results (operating period)
Emission reductions claimed, operating period |  | tCO2e |  | 74156.8595
Emission reductions claimed, first 10 operating years |  | tCO2e |  | 74156.8595
Average claimed per monitoring period |  | tCO2e |  | 7415.6859
Crediting baseline emissions (Equation 6) |  | tCO2e |  | 83192.5137
Activity emissions (Equation 8) |  | tCO2e |  | 5854.4542
Leakage emissions (Equation 10) |  | tCO2e |  | 3181.2
Host-Party mitigation contribution (Equation 7) |  | tCO2e |  | 2701.108
Monitoring periods with a negative result (not claimed) |  | periods |  | 0
Input checks |  |  |  | No input issues found
Part A. Activity settings
Item | Symbol | Unit | Reference | Value | Notes
Host country |  |  | SASS 4, 12, 17 | Ghana | Sets the BOD default, protein supply and DAF.
BOD per capita, IPCC default for the host country | BOD_capita | kg/person/day | SASS 4; Annex A2.2 | 0.037 | Table 6.4 entry: Africa
BOD per capita basis |  |  | Section 7.8; Annex A2.2 | Substantiated (Section 7.8) | A substantiated value applies whether it raises or lowers baseline emissions (Section 7.8).
Substantiated BOD per capita (where substantiated) |  | kg/person/day | Annex A2.2 | 0.04 | Use the Helpers sheet (H5) to test a measured value.
BOD per capita applied | BOD_capita,i | kg/person/day | SASS 4 | 0.04
Maximum methane-producing capacity, default | B0 | kg CH4/kg BOD | SASS 3 | 0.6
Substantiated B0 (optional) | B0 | kg CH4/kg BOD | Section 7.8 |  | Blank: the default applies.
Maximum methane-producing capacity applied | B0 | kg CH4/kg BOD | SASS 3; Section 7.8 | 0.6
Uncertainty of B0 at 95% confidence, measured (optional) | U_B0 | fraction | Sections 7.3.7, 7.8 |  | Blank: 30% (Annex A2.6). Not lower than the precision of the sampling design.
Uncertainty of B0 applied in the UAF | U_B0 | fraction | Annex A2.6 | 30%
Uncertainty of BOD per capita at 95% confidence, measured (optional) | U_BOD | fraction | Sections 7.3.7, 7.8 | 15% | Blank: 30% (Annex A2.6).
Uncertainty of BOD per capita applied in the UAF | U_BOD | fraction | Annex A2.6 | 15%
Global warming potential of methane | GWP_CH4 | tCO2e/tCH4 | SASS 2 | 28
Global warming potential of nitrous oxide | GWP_N2O | tCO2e/tN2O | Annex A2.1 | 265
Organic content of faecal sludge from pit latrines | OC_FS | kg BOD/kg wet | SASS 15 | 0.0018
Fraction removed from septic tanks emptied by the activity | f_rem,i | fraction | Section 7.3.6(a)(i) | 0.5
Protein supply, host country (FAO, 2023) |  | g/person/day | SASS 17 | 67.94
Protein supply, later FAOSTAT value (optional) |  | g/person/day | SASS 17
Nitrogen in excreta per person | N_capita | kg N/person/yr | SASS 17 | 3.9677 | Protein supply × 365 ÷ 1000 × 0.16 kg N per kg protein.
DAF 2026–2030, MT400-05 value for the host country | DAF | fraction | SASS 12 | 2.76%
DAF 2026–2030 entered from MT400-05 (host country not in the table) | DAF | fraction | SASS 12
DAF applied, 2026–2030 | DAF | fraction | SASS 12; Section 7.4.2 | 2.76%
DAF 2031–2035 (enter when MT400-05 publishes it) | DAF | fraction | SASS 12 |  | Blank: the 2026–2030 value is carried forward and flagged in Part E.
DAF 2036–2040 (enter when MT400-05 publishes it) | DAF | fraction | SASS 12
Commissioning date: start of the first monitoring period |  | date | Key information; SASS 7 | 2027-01-01 | Each column of Part E is a calendar-year monitoring period; year 1 runs from this date to 31 December.
Operating period assessed |  | years |  | 10 | 10 to 15 years (up to three five-year crediting periods).
Activity terminates at the end of operating year (0 = continues) |  | year | Section 9.2.4 | 0 | Unamortised embodied emissions are deducted in full in the final year.
Electricity emission factor option |  |  | Sections 8.3.2 and 8.3.3 | Default 1.3 tCO2e/MWh (SASS 16)
Emission factor from A6.4-AMT-007 with GS4GG PAA MT400-10 | EF_EL | tCO2e/MWh | Section 8.3.2
Electricity emission factor applied | EF_EL | tCO2e/MWh | SASS 16 | 1.3
Fossil fuel used for treatment operation |  |  | Section 8.3 | None
CO2 per litre, treatment fuel |  | kg CO2/litre | Defaults 6 | 0 | GS4GG Methodology Tool 01 governs.
Emptying and transport mode |  |  | Section 8.4 | Motorised, fossil fuel | Manual push-carts, or electric vehicles charged with 100% renewable energy: transport emissions are zero.
Fossil fuel used for emptying and transport |  |  | Section 8.4 | Diesel
CO2 per litre, transport fuel |  | kg CO2/litre | Defaults 6 | 2.7368 | GS4GG Methodology Tool 02 governs.
Direct N2O factor for the digestate storage system | EF_N2O,k | kg N2O-N/kg N | Section 9.2.2(a) |  | IPCC 2019 Refinement, Volume 4, Chapter 10, Table 10.21, for the storage system.
Direct N2O factor for nitrogen applied to soils | EF1 | kg N2O-N/kg N | Section 9.2.2(a) | 0.01
MCF of the environment receiving effluent | MCF | fraction | Section 8.7.1 | 0.11
UAF where not computed | UAF | fraction | Section 7.4.1(b) | 0.57
Part B. Suppressed-demand counterfactual (Section 7.3.5)
Household-scale basic-service technology | MCF | Lower bound | Share of the already-served population | Weighted MCF | Weighted downside | Complete only where a stratum is suppressed demand.
Dry pit latrine, ≤ 5 persons per pit | 0.1 | 0.05 | 0% | 0 | 0
Wet pit latrine | 0.7 | 0.7 | 0% | 0 | 0
Septic tank | 0.55 | 0.4 | 0% | 0 | 0
Flowing sewer | 0 | 0 | 0% | 0 | 0
Sum of shares |  | fraction |  | 0%
Weighted MCF of the counterfactual mix |  | fraction | Section 7.3.5(a)(i) | 0
Lower of 0.5 and the weighted value |  | fraction | Section 7.3.5(a)(i) | 0
Suppressed-demand MCF after the 5% deduction | MCF_BAU,i | fraction | SASS 14; Section 7.3.5(b) | 0
Relative downside uncertainty of the mix MCF | d | fraction | Annex A2.6 | 0% | Downside of each technology weighted by its share and added linearly (a conservative aggregation).
UAF basis for the suppressed-demand pathway |  |  | Section 7.3.5(a)(i) | Not computed (0.57)
UAF, suppressed-demand pathway | UAF | fraction | Annex A2.6 | 0.57
Part C. Baseline strata: one column per baseline pathway served (up to five)
Item | Symbol | Unit | Reference |  | Stratum 1 | Stratum 2 | Stratum 3 | Stratum 4 | Stratum 5
Stratum description |  |  |  |  | Wet pit latrines decommissioned; households moved to CBS | Shared dry pits (10 persons per pit) decommissioned; CBS | Wet pit latrines remaining in use, emptied by the activity | Household dry pits remaining in use, emptied by the activity
Baseline pathway (Baseline Scenario Survey) | i |  | SASS 1; Section 7.3.1 |  | Wet pit latrine | Dry pit latrine, > 5 persons per pit | Wet pit latrine | Dry pit latrine, ≤ 5 persons per pit
Persons served per pit, as recorded in the survey |  | persons | Sections 7.3.1(b), 7.3.4 |  |  | 10 |  | 5
Containment emptied by the activity and remaining in use |  |  | Section 7.3.6(a) |  | No: load fully diverted | No: load fully diverted | Pit latrine emptied by the activity | Pit latrine emptied by the activity
Disposal route where the containment was already emptied in the baseline |  |  | Section 7.3.6(b) |  | Not emptied in the baseline | Not emptied in the baseline | Not emptied in the baseline | Not emptied in the baseline
Substantiated MCF of the baseline pathway (optional) | MCF_BAU,i | fraction | Sections 7.3.7, 7.8 |  | 0.8 | 0.55 | 0.8
Methane conversion factor applied | MCF_BAU,i | fraction | SASS 5; Sections 7.3.4–7.3.6, 7.8 |  | 0.8 | 0.55 | 0.8 | 0.1
UAF basis |  |  | Sections 7.3.7, 7.4.1 |  | From measured uncertainties | From measured uncertainties | From measured uncertainties | Pathway-specific
Measured downside of the MCF at 95% confidence, relative (optional) | d | fraction | Section 7.3.7; Annex A2.6 |  | 15% | 15% | 15%
Uncertainty Adjustment Factor applied | UAF | fraction | SASS 13; Annex A2.6 |  | 0.75967 | 0.75967 | 0.75967 | 0.57
Measured organic content of removed pit sludge, SASS 21 (optional) | OC_FS | kg BOD/kg wet | Section 7.3.6(c) |  |  |  | 0.004 | 0.003
Measured nitrogen content of waste delivered to treatment, SASS 22 (optional) | N_k,y | kg N/t wet | Section 8.8.3 |  |  |  | 1.5 | 1.5
Treatment unit 1 | k |  | Sections 8.5 to 8.8 |  | Co-composting (CDM TOOL13) | Co-composting (CDM TOOL13) | Drying beds | Drying beds
Treatment unit 2 (in series, where used) | k |  | Sections 8.5 to 8.8 |  | None | None | None | None
Type, unit 1 |  |  |  |  | COMP | COMP | FST | FST | NONE
Type, unit 2 |  |  |  |  | NONE | NONE | NONE | NONE | NONE
MCF, unit 1 | MCF_k | fraction | Sections 8.7.1, 8.8.1(a) |  | 0 | 0 | 0.2 | 0.2 | 0
MCF, unit 2 | MCF_k | fraction | Sections 8.7.1, 8.8.1(a) |  | 0 | 0 | 0 | 0 | 0
N2O factor, unit 1 | EF_N2O,k | kg N2O-N/kg N | Sections 8.7.1, 8.8.1(b) |  | 0 | 0 | 0.016 | 0.016 | 0
N2O factor, unit 2 | EF_N2O,k | kg N2O-N/kg N | Sections 8.7.1, 8.8.1(b) |  | 0 | 0 | 0 | 0 | 0
Digestate stored before use (anaerobic digestion only) |  |  | Section 9.2.2(a) |  | No | No | No | No
Share of treated product disposed of to land, not supplied as a fertiliser or soil improver meeting SASS 11 |  | fraction | Section 9.2.2(a) |  | 0% | 0% | 0% | 0%
Input checks |  |  |  |  | OK | OK | OK | OK
Part D. Equipment and infrastructure for embodied emissions (Annex A2.5; Section 9.2.3)
Item | Symbol | Unit | Reference |  | Item 1 | Item 2 | Item 3 | Item 4 | Item 5 | Item 6 | Item 7 | Item 8
Item description |  |  |  |  | CBS containers, batch 1 | CBS containers, batch 2 | CBS containers, batch 3 | Transfer kiosks (blockwork) | Composting site (reinforced concrete) | Drying beds (reinforced concrete) | Vacuum trucks | CBS transfer trucks
Tier |  |  | Section 9.2.3 |  | Tier 1 | Tier 1 | Tier 1 | Tier 2 | Tier 3 | Tier 3 | Tier 3 | Tier 3
Material or equipment default | m |  | Annex A2.5; SASS 20 |  | CBS receptacle (HDPE), per kg | CBS receptacle (HDPE), per kg | CBS receptacle (HDPE), per kg | Plain concrete/blockwork | Reinforced concrete | Reinforced concrete | Steel, structural/sheet | Steel, structural/sheet
Factor from an EPD or ISO 14040/14044 life cycle assessment (optional) |  | kg CO2e/kg | Annex A2.5.2
Embodied emission factor applied | EF_emb,m | kg CO2e/kg | Annex A2.5.2 |  | 2.5 | 2.5 | 2.5 | 0.13 | 0.18 | 0.18 | 1.6 | 1.6
Mass per unit (enter 1 for a per-unit default) | M_m,i | kg | SASS 20 |  | 10 | 10 | 10 | 6000 | 1500000 | 400000 | 9000 | 7000
Number of units |  | units |  |  | 12800 | 12800 | 6400 | 40 | 1 | 1 | 3 | 4
Total embodied emissions |  | tCO2e | Annex A2.5.4 |  | 320 | 320 | 160 | 31.2 | 270 | 72 | 43.2 | 44.8
Installed in operating year |  | year | Annex A2.5.4 |  | 1 | 2 | 3 | 1 | 1 | 1 | 1 | 1
Replacement interval, Tier 1 only (0 = not replaced) |  | years | Section 9.2.3(a) |  | Item 1: 3; Item 2: 3; Item 3: 3
Amortisation period | AM_i | years | Section 9.2.3 |  | 1 | 1 | 1 | 5 | 5 | 5 | 5 | 5
Installation date |  | date | Annex A2.5.4 |  | 2027-01-01 | 2028-01-01 | 2029-01-01 | 2027-01-01 | 2027-01-01 | 2027-01-01 | 2027-01-01 | 2027-01-01
Part E. Annual calculation by monitoring period
Operating year |  |  |  |  | 1 | 2 | 3 | 4 | 5 | 6 | 7 | 8 | 9 | 10 | 11 | 12 | 13 | 14 | 15 | Total |  |  | Notes
Calendar year (vintage) |  | year |  |  | 2027 | 2028 | 2029 | 2030 | 2031 | 2032 | 2033 | 2034 | 2035 | 2036 | 2037 | 2038 | 2039 | 2040 | 2041
Crediting period |  |  | Key information |  | 1 | 1 | 1 | 1 | 1 | 2 | 2 | 2 | 2 | 2 | 3 | 3 | 3 | 3 | 3 |  |  |  | Five-year crediting periods, renewable twice; shown by monitoring year.
Operating in this period (1 = yes) |  |  |  |  | 1 | 1 | 1 | 1 | 1 | 1 | 1 | 1 | 1 | 1 | 0 | 0 | 0 | 0 | 0
Period start |  | date |  |  | 2027-01-01 | 2028-01-01 | 2029-01-01 | 2030-01-01 | 2031-01-01 | 2032-01-01 | 2033-01-01 | 2034-01-01 | 2035-01-01 | 2036-01-01 | 2037-01-01 | 2038-01-01 | 2039-01-01 | 2040-01-01 | 2041-01-01
Period end |  | date |  |  | 2027-12-31 | 2028-12-31 | 2029-12-31 | 2030-12-31 | 2031-12-31 | 2032-12-31 | 2033-12-31 | 2034-12-31 | 2035-12-31 | 2036-12-31 | 2037-12-31 | 2038-12-31 | 2039-12-31 | 2040-12-31 | 2041-12-31
Days in the monitoring period | Days_y | days | SASS 7 |  | 365 | 366 | 365 | 365 | 365 | 366 | 365 | 365 | 365 | 366 | 0 | 0 | 0 | 0 | 0 | 3653
Downward Adjustment Factor | DAF | fraction | SASS 12 |  | 2.76% | 2.76% | 2.76% | 2.76% | 2.76% | 2.76% | 2.76% | 2.76% | 2.76% | 2.76% | 0% | 0% | 0% | 0% | 0%
DAF basis |  |  | GS4GG PAA MT400-05 |  | MT400-05, 2026–2030 | MT400-05, 2026–2030 | MT400-05, 2026–2030 | MT400-05, 2026–2030 | Carried forward: replace when published | Carried forward: replace when published | Carried forward: replace when published | Carried forward: replace when published | Carried forward: replace when published | Carried forward: replace when published
Stratum 1: Wet pit latrines decommissioned; households moved to CBS |  |  |  |  | 1 | 2 | 3 | 4 | 5 | 6 | 7 | 8 | 9 | 10 | 11 | 12 | 13 | 14 | 15 | Total
Population served on the pathway (average over the period) | P_i,y | persons | SASS 6 |  | 20000 | 40000 | 50000 | 50000 | 50000 | 50000 | 50000 | 50000 | 50000 | 50000 | 50000 | 50000 | 50000 | 50000 | 50000 |  |  |  | Average served population over the period (person-days ÷ days).
Faecal sludge removed from pits remaining in use (wet basis) | M_FS,i,y | t | SASS 18 | [16 empty] | 0 |  |  | Only for pit latrines emptied by the activity.
Wet mass delivered to treatment (for Equation 9b) | M_k,y | t | Section 8.8.3 | [16 empty] | 0 |  |  | Only where nitrogen content is measured (SASS 22).
Fraction of the baseline organic load diverted | f_rem,i | fraction | Equation 1a; Section 7.3.6 |  | 1 | 1 | 1 | 1 | 1 | 1 | 1 | 1 | 1 | 1 | 0 | 0 | 0 | 0 | 0
Unadjusted baseline emissions | BE_unadj,i,y | tCO2e | Equation 1 |  | 3924.48 | 7870.464 | 9811.2 | 9811.2 | 9811.2 | 9838.08 | 9811.2 | 9811.2 | 9811.2 | 9838.08 | 0 | 0 | 0 | 0 | 0 | 90338.304
Uncertainty-adjusted baseline emissions | BE_unc,i,y | tCO2e | Equation 2 |  | 2981.3031 | 5978.9421 | 7453.2578 | 7453.2578 | 7453.2578 | 7473.6776 | 7453.2578 | 7453.2578 | 7453.2578 | 7473.6776 | 0 | 0 | 0 | 0 | 0 | 68627.1471
Methane from treatment unit 1 | AE (CH4) | tCO2e | Equation 1 with MCF_k; Sections 8.7.1, 8.8.1(a) |  | 0 | 0 | 0 | 0 | 0 | 0 | 0 | 0 | 0 | 0 | 0 | 0 | 0 | 0 | 0 | 0
Methane from treatment unit 2 | AE (CH4) | tCO2e | Equation 1 with MCF_k; Sections 8.7.1, 8.8.1(a) |  | 0 | 0 | 0 | 0 | 0 | 0 | 0 | 0 | 0 | 0 | 0 | 0 | 0 | 0 | 0 | 0
Nitrous oxide from treatment unit 1 | E_N2O,k,y | tCO2e | Equation 9a; Sections 8.7.1, 8.8.1(b) |  | 0 | 0 | 0 | 0 | 0 | 0 | 0 | 0 | 0 | 0 | 0 | 0 | 0 | 0 | 0 | 0
Nitrous oxide from treatment unit 2 | E_N2O,k,y | tCO2e | Equation 9a; Sections 8.7.1, 8.8.1(b) |  | 0 | 0 | 0 | 0 | 0 | 0 | 0 | 0 | 0 | 0 | 0 | 0 | 0 | 0 | 0 | 0
Nitrous oxide from product disposed of to land | E_N2O,k,y | tCO2e | Equation 9a; Section 9.2.2(a) |  | 0 | 0 | 0 | 0 | 0 | 0 | 0 | 0 | 0 | 0 | 0 | 0 | 0 | 0 | 0 | 0
Nitrous oxide from digestate storage | E_N2O,k,y | tCO2e | Equation 9a; Section 9.2.2(a) |  | 0 | 0 | 0 | 0 | 0 | 0 | 0 | 0 | 0 | 0 | 0 | 0 | 0 | 0 | 0 | 0
Stratum contribution before shared activity emissions and leakage (information) |  | tCO2e | Equations 2–6 less stratum treatment emissions |  | 2533.7427 | 5082.5318 | 6335.8063 | 6335.8063 | 6335.8063 | 6353.1647 | 6335.8063 | 6335.8063 | 6335.8063 | 6353.1647 | 0 | 0 | 0 | 0 | 0 | 58337.4419 |  |  | Credited baseline of the stratum less its treatment-unit, storage and land-application emissions; excludes TOOL13/TOOL14 entries, energy, transport and embodied emissions.
Stratum 2: Shared dry pits (10 persons per pit) decommissioned; CBS |  |  |  |  | 1 | 2 | 3 | 4 | 5 | 6 | 7 | 8 | 9 | 10 | 11 | 12 | 13 | 14 | 15 | Total
Population served on the pathway (average over the period) | P_i,y | persons | SASS 6 |  | 12000 | 24000 | 30000 | 30000 | 30000 | 30000 | 30000 | 30000 | 30000 | 30000 | 30000 | 30000 | 30000 | 30000 | 30000
Faecal sludge removed from pits remaining in use (wet basis) | M_FS,i,y | t | SASS 18 | [16 empty] | 0 |  |  | Only for pit latrines emptied by the activity.
Wet mass delivered to treatment (for Equation 9b) | M_k,y | t | Section 8.8.3 | [16 empty] | 0
Fraction of the baseline organic load diverted | f_rem,i | fraction | Equation 1a; Section 7.3.6 |  | 1 | 1 | 1 | 1 | 1 | 1 | 1 | 1 | 1 | 1 | 0 | 0 | 0 | 0 | 0
Unadjusted baseline emissions | BE_unadj,i,y | tCO2e | Equation 1 |  | 1618.848 | 3246.5664 | 4047.12 | 4047.12 | 4047.12 | 4058.208 | 4047.12 | 4047.12 | 4047.12 | 4058.208 | 0 | 0 | 0 | 0 | 0 | 37264.5504
Uncertainty-adjusted baseline emissions | BE_unc,i,y | tCO2e | Equation 2 |  | 1229.7875 | 2466.3136 | 3074.4688 | 3074.4688 | 3074.4688 | 3082.892 | 3074.4688 | 3074.4688 | 3074.4688 | 3082.892 | 0 | 0 | 0 | 0 | 0 | 28308.6982
Methane from treatment unit 1 | AE (CH4) | tCO2e | Equation 1 with MCF_k; Sections 8.7.1, 8.8.1(a) |  | 0 | 0 | 0 | 0 | 0 | 0 | 0 | 0 | 0 | 0 | 0 | 0 | 0 | 0 | 0 | 0
Methane from treatment unit 2 | AE (CH4) | tCO2e | Equation 1 with MCF_k; Sections 8.7.1, 8.8.1(a) |  | 0 | 0 | 0 | 0 | 0 | 0 | 0 | 0 | 0 | 0 | 0 | 0 | 0 | 0 | 0 | 0
Nitrous oxide from treatment unit 1 | E_N2O,k,y | tCO2e | Equation 9a; Sections 8.7.1, 8.8.1(b) |  | 0 | 0 | 0 | 0 | 0 | 0 | 0 | 0 | 0 | 0 | 0 | 0 | 0 | 0 | 0 | 0
Nitrous oxide from treatment unit 2 | E_N2O,k,y | tCO2e | Equation 9a; Sections 8.7.1, 8.8.1(b) |  | 0 | 0 | 0 | 0 | 0 | 0 | 0 | 0 | 0 | 0 | 0 | 0 | 0 | 0 | 0 | 0
Nitrous oxide from product disposed of to land | E_N2O,k,y | tCO2e | Equation 9a; Section 9.2.2(a) |  | 0 | 0 | 0 | 0 | 0 | 0 | 0 | 0 | 0 | 0 | 0 | 0 | 0 | 0 | 0 | 0
Nitrous oxide from digestate storage | E_N2O,k,y | tCO2e | Equation 9a; Section 9.2.2(a) |  | 0 | 0 | 0 | 0 | 0 | 0 | 0 | 0 | 0 | 0 | 0 | 0 | 0 | 0 | 0 | 0
Stratum contribution before shared activity emissions and leakage (information) |  | tCO2e | Equations 2–6 less stratum treatment emissions |  | 1045.1689 | 2096.5444 | 2613.5201 | 2613.5201 | 2613.5201 | 2620.6804 | 2613.5201 | 2613.5201 | 2613.5201 | 2620.6804 | 0 | 0 | 0 | 0 | 0 | 24064.1948
Stratum 3: Wet pit latrines remaining in use, emptied by the activity |  |  |  |  | 1 | 2 | 3 | 4 | 5 | 6 | 7 | 8 | 9 | 10 | 11 | 12 | 13 | 14 | 15 | Total
Population served on the pathway (average over the period) | P_i,y | persons | SASS 6 |  | 15000 | 15000 | 15000 | 15000 | 15000 | 15000 | 15000 | 15000 | 15000 | 15000 | 15000 | 15000 | 15000 | 15000 | 15000
Faecal sludge removed from pits remaining in use (wet basis) | M_FS,i,y | t | SASS 18 |  | 2250 | 2250 | 2250 | 2250 | 2250 | 2250 | 2250 | 2250 | 2250 | 2250 | 2250 | 2250 | 2250 | 2250 | 2250 | 22500 |  |  | Illustrative: 0.15 t per person per year from wet pits and 0.08 t from dry pits (as pumped).
Wet mass delivered to treatment (for Equation 9b) | M_k,y | t | Section 8.8.3 |  | 2250 | 2250 | 2250 | 2250 | 2250 | 2250 | 2250 | 2250 | 2250 | 2250 | 2250 | 2250 | 2250 | 2250 | 2250 | 22500
Fraction of the baseline organic load diverted | f_rem,i | fraction | Equation 1a; Section 7.3.6 |  | 0.041096 | 0.040984 | 0.041096 | 0.041096 | 0.041096 | 0.040984 | 0.041096 | 0.041096 | 0.041096 | 0.040984 | 0 | 0 | 0 | 0 | 0
Unadjusted baseline emissions | BE_unadj,i,y | tCO2e | Equation 1 |  | 120.96 | 120.96 | 120.96 | 120.96 | 120.96 | 120.96 | 120.96 | 120.96 | 120.96 | 120.96 | 0 | 0 | 0 | 0 | 0 | 1209.6
Uncertainty-adjusted baseline emissions | BE_unc,i,y | tCO2e | Equation 2 |  | 91.8895 | 91.8895 | 91.8895 | 91.8895 | 91.8895 | 91.8895 | 91.8895 | 91.8895 | 91.8895 | 91.8895 | 0 | 0 | 0 | 0 | 0 | 918.8948
Methane from treatment unit 1 | AE (CH4) | tCO2e | Equation 1 with MCF_k; Sections 8.7.1, 8.8.1(a) |  | 30.24 | 30.24 | 30.24 | 30.24 | 30.24 | 30.24 | 30.24 | 30.24 | 30.24 | 30.24 | 0 | 0 | 0 | 0 | 0 | 302.4
Methane from treatment unit 2 | AE (CH4) | tCO2e | Equation 1 with MCF_k; Sections 8.7.1, 8.8.1(a) |  | 0 | 0 | 0 | 0 | 0 | 0 | 0 | 0 | 0 | 0 | 0 | 0 | 0 | 0 | 0 | 0
Nitrous oxide from treatment unit 1 | E_N2O,k,y | tCO2e | Equation 9a; Sections 8.7.1, 8.8.1(b) |  | 22.4871 | 22.4871 | 22.4871 | 22.4871 | 22.4871 | 22.4871 | 22.4871 | 22.4871 | 22.4871 | 22.4871 | 0 | 0 | 0 | 0 | 0 | 224.8714
Nitrous oxide from treatment unit 2 | E_N2O,k,y | tCO2e | Equation 9a; Sections 8.7.1, 8.8.1(b) |  | 0 | 0 | 0 | 0 | 0 | 0 | 0 | 0 | 0 | 0 | 0 | 0 | 0 | 0 | 0 | 0
Nitrous oxide from product disposed of to land | E_N2O,k,y | tCO2e | Equation 9a; Section 9.2.2(a) |  | 0 | 0 | 0 | 0 | 0 | 0 | 0 | 0 | 0 | 0 | 0 | 0 | 0 | 0 | 0 | 0
Nitrous oxide from digestate storage | E_N2O,k,y | tCO2e | Equation 9a; Section 9.2.2(a) |  | 0 | 0 | 0 | 0 | 0 | 0 | 0 | 0 | 0 | 0 | 0 | 0 | 0 | 0 | 0 | 0
Stratum contribution before shared activity emissions and leakage (information) |  | tCO2e | Equations 2–6 less stratum treatment emissions |  | 25.3677 | 25.3855 | 25.3855 | 25.3855 | 25.3855 | 25.3855 | 25.3855 | 25.3855 | 25.3855 | 25.3855 | 0 | 0 | 0 | 0 | 0 | 253.8375
Stratum 4: Household dry pits remaining in use, emptied by the activity |  |  |  |  | 1 | 2 | 3 | 4 | 5 | 6 | 7 | 8 | 9 | 10 | 11 | 12 | 13 | 14 | 15 | Total
Population served on the pathway (average over the period) | P_i,y | persons | SASS 6 |  | 5000 | 5000 | 5000 | 5000 | 5000 | 5000 | 5000 | 5000 | 5000 | 5000 | 5000 | 5000 | 5000 | 5000 | 5000
Faecal sludge removed from pits remaining in use (wet basis) | M_FS,i,y | t | SASS 18 |  | 400 | 400 | 400 | 400 | 400 | 400 | 400 | 400 | 400 | 400 | 400 | 400 | 400 | 400 | 400 | 4000 |  |  | Illustrative: 0.15 t per person per year from wet pits and 0.08 t from dry pits (as pumped).
Wet mass delivered to treatment (for Equation 9b) | M_k,y | t | Section 8.8.3 |  | 400 | 400 | 400 | 400 | 400 | 400 | 400 | 400 | 400 | 400 | 400 | 400 | 400 | 400 | 400 | 4000
Fraction of the baseline organic load diverted | f_rem,i | fraction | Equation 1a; Section 7.3.6 |  | 0.016438 | 0.016393 | 0.016438 | 0.016438 | 0.016438 | 0.016393 | 0.016438 | 0.016438 | 0.016438 | 0.016393 | 0 | 0 | 0 | 0 | 0
Unadjusted baseline emissions | BE_unadj,i,y | tCO2e | Equation 1 |  | 2.016 | 2.016 | 2.016 | 2.016 | 2.016 | 2.016 | 2.016 | 2.016 | 2.016 | 2.016 | 0 | 0 | 0 | 0 | 0 | 20.16
Uncertainty-adjusted baseline emissions | BE_unc,i,y | tCO2e | Equation 2 |  | 1.1491 | 1.1491 | 1.1491 | 1.1491 | 1.1491 | 1.1491 | 1.1491 | 1.1491 | 1.1491 | 1.1491 | 0 | 0 | 0 | 0 | 0 | 11.4912
Methane from treatment unit 1 | AE (CH4) | tCO2e | Equation 1 with MCF_k; Sections 8.7.1, 8.8.1(a) |  | 4.032 | 4.032 | 4.032 | 4.032 | 4.032 | 4.032 | 4.032 | 4.032 | 4.032 | 4.032 | 0 | 0 | 0 | 0 | 0 | 40.32
Methane from treatment unit 2 | AE (CH4) | tCO2e | Equation 1 with MCF_k; Sections 8.7.1, 8.8.1(a) |  | 0 | 0 | 0 | 0 | 0 | 0 | 0 | 0 | 0 | 0 | 0 | 0 | 0 | 0 | 0 | 0
Nitrous oxide from treatment unit 1 | E_N2O,k,y | tCO2e | Equation 9a; Sections 8.7.1, 8.8.1(b) |  | 3.9977 | 3.9977 | 3.9977 | 3.9977 | 3.9977 | 3.9977 | 3.9977 | 3.9977 | 3.9977 | 3.9977 | 0 | 0 | 0 | 0 | 0 | 39.9771
Nitrous oxide from treatment unit 2 | E_N2O,k,y | tCO2e | Equation 9a; Sections 8.7.1, 8.8.1(b) |  | 0 | 0 | 0 | 0 | 0 | 0 | 0 | 0 | 0 | 0 | 0 | 0 | 0 | 0 | 0 | 0
Nitrous oxide from product disposed of to land | E_N2O,k,y | tCO2e | Equation 9a; Section 9.2.2(a) |  | 0 | 0 | 0 | 0 | 0 | 0 | 0 | 0 | 0 | 0 | 0 | 0 | 0 | 0 | 0 | 0
Nitrous oxide from digestate storage | E_N2O,k,y | tCO2e | Equation 9a; Section 9.2.2(a) |  | 0 | 0 | 0 | 0 | 0 | 0 | 0 | 0 | 0 | 0 | 0 | 0 | 0 | 0 | 0 | 0
Stratum contribution before shared activity emissions and leakage (information) |  | tCO2e | Equations 2–6 less stratum treatment emissions |  | -7.0531 | -7.0529 | -7.0529 | -7.0529 | -7.0529 | -7.0529 | -7.0529 | -7.0529 | -7.0529 | -7.0529 | 0 | 0 | 0 | 0 | 0 | -70.529
Stratum 5: not used |  |  |  |  | 1 | 2 | 3 | 4 | 5 | 6 | 7 | 8 | 9 | 10 | 11 | 12 | 13 | 14 | 15 | Total
Population served on the pathway (average over the period) | P_i,y | persons | SASS 6
Faecal sludge removed from pits remaining in use (wet basis) | M_FS,i,y | t | SASS 18 | [16 empty] | 0 |  |  | Only for pit latrines emptied by the activity.
Wet mass delivered to treatment (for Equation 9b) | M_k,y | t | Section 8.8.3 | [16 empty] | 0
Fraction of the baseline organic load diverted | f_rem,i | fraction | Equation 1a; Section 7.3.6 |  | 0 | 0 | 0 | 0 | 0 | 0 | 0 | 0 | 0 | 0 | 0 | 0 | 0 | 0 | 0
Unadjusted baseline emissions | BE_unadj,i,y | tCO2e | Equation 1 |  | 0 | 0 | 0 | 0 | 0 | 0 | 0 | 0 | 0 | 0 | 0 | 0 | 0 | 0 | 0 | 0
Uncertainty-adjusted baseline emissions | BE_unc,i,y | tCO2e | Equation 2 |  | 0 | 0 | 0 | 0 | 0 | 0 | 0 | 0 | 0 | 0 | 0 | 0 | 0 | 0 | 0 | 0
Methane from treatment unit 1 | AE (CH4) | tCO2e | Equation 1 with MCF_k; Sections 8.7.1, 8.8.1(a) |  | 0 | 0 | 0 | 0 | 0 | 0 | 0 | 0 | 0 | 0 | 0 | 0 | 0 | 0 | 0 | 0
Methane from treatment unit 2 | AE (CH4) | tCO2e | Equation 1 with MCF_k; Sections 8.7.1, 8.8.1(a) |  | 0 | 0 | 0 | 0 | 0 | 0 | 0 | 0 | 0 | 0 | 0 | 0 | 0 | 0 | 0 | 0
Nitrous oxide from treatment unit 1 | E_N2O,k,y | tCO2e | Equation 9a; Sections 8.7.1, 8.8.1(b) |  | 0 | 0 | 0 | 0 | 0 | 0 | 0 | 0 | 0 | 0 | 0 | 0 | 0 | 0 | 0 | 0
Nitrous oxide from treatment unit 2 | E_N2O,k,y | tCO2e | Equation 9a; Sections 8.7.1, 8.8.1(b) |  | 0 | 0 | 0 | 0 | 0 | 0 | 0 | 0 | 0 | 0 | 0 | 0 | 0 | 0 | 0 | 0
Nitrous oxide from product disposed of to land | E_N2O,k,y | tCO2e | Equation 9a; Section 9.2.2(a) |  | 0 | 0 | 0 | 0 | 0 | 0 | 0 | 0 | 0 | 0 | 0 | 0 | 0 | 0 | 0 | 0
Nitrous oxide from digestate storage | E_N2O,k,y | tCO2e | Equation 9a; Section 9.2.2(a) |  | 0 | 0 | 0 | 0 | 0 | 0 | 0 | 0 | 0 | 0 | 0 | 0 | 0 | 0 | 0 | 0
Stratum contribution before shared activity emissions and leakage (information) |  | tCO2e | Equations 2–6 less stratum treatment emissions |  | 0 | 0 | 0 | 0 | 0 | 0 | 0 | 0 | 0 | 0 | 0 | 0 | 0 | 0 | 0 | 0
Baseline and crediting baseline | Symbol | Unit | Reference |  | 1 | 2 | 3 | 4 | 5 | 6 | 7 | 8 | 9 | 10 | 11 | 12 | 13 | 14 | 15 | Total |  |  | Notes
Unadjusted baseline emissions | BE_unadj,y | tCO2e | Equation 1 |  | 5666.304 | 11240.0064 | 13981.296 | 13981.296 | 13981.296 | 14019.264 | 13981.296 | 13981.296 | 13981.296 | 14019.264 | 0 | 0 | 0 | 0 | 0 | 128832.6144
Uncertainty-adjusted baseline emissions | BE_unc,y | tCO2e | Equation 2 |  | 4304.1292 | 8538.2943 | 10620.7652 | 10620.7652 | 10620.7652 | 10649.6083 | 10620.7652 | 10620.7652 | 10620.7652 | 10649.6083 | 0 | 0 | 0 | 0 | 0 | 97866.2312
Ambition-adjusted baseline emissions | BE_adj,y | tCO2e | Equation 3 |  | 4185.3353 | 8302.6374 | 10327.6321 | 10327.6321 | 10327.6321 | 10355.6791 | 10327.6321 | 10327.6321 | 10327.6321 | 10355.6791 | 0 | 0 | 0 | 0 | 0 | 95165.1233
Conservative business-as-usual emissions | BAU_y | tCO2e | Equation 4 |  | 4304.1292 | 8538.2943 | 10620.7652 | 10620.7652 | 10620.7652 | 10649.6083 | 10620.7652 | 10620.7652 | 10620.7652 | 10649.6083 | 0 | 0 | 0 | 0 | 0 | 97866.2312
Crediting baseline before the safe-management adjustment | BE_min,y | tCO2e | Equation 5 |  | 4185.3353 | 8302.6374 | 10327.6321 | 10327.6321 | 10327.6321 | 10355.6791 | 10327.6321 | 10327.6321 | 10327.6321 | 10355.6791 | 0 | 0 | 0 | 0 | 0 | 95165.1233
Operational Fraction | OF_y | fraction | SASS 8 |  | 0.95 | 0.94 | 0.94 | 0.94 | 0.94 | 0.94 | 0.94 | 0.94 | 0.94 | 0.94 | 0.94 | 0.94 | 0.94 | 0.94 | 0.94 |  |  |  | From the Operational Fraction survey at 90/10 (see Helpers, H1).
Collection Compliance Factor | CC_y | fraction | SASS 9 |  | 0.92 | 0.93 | 0.93 | 0.93 | 0.93 | 0.93 | 0.93 | 0.93 | 0.93 | 0.93 | 0.93 | 0.93 | 0.93 | 0.93 | 0.93 |  |  |  | From the chain-of-custody mass balance, including the 14-day storage rule (see Helpers, H2).
Crediting baseline emissions | BE_y | tCO2e | Equation 6 |  | 3657.983 | 7258.1656 | 9028.416 | 9028.416 | 9028.416 | 9052.9347 | 9028.416 | 9028.416 | 9028.416 | 9052.9347 | 0 | 0 | 0 | 0 | 0 | 83192.5137
Host-Party mitigation contribution (BAU less crediting baseline) | Δ_y | tCO2e | Equation 7 |  | 118.794 | 235.6569 | 293.1331 | 293.1331 | 293.1331 | 293.9292 | 293.1331 | 293.1331 | 293.1331 | 293.9292 | 0 | 0 | 0 | 0 | 0 | 2701.108
Activity emissions | Symbol | Unit | Reference |  | 1 | 2 | 3 | 4 | 5 | 6 | 7 | 8 | 9 | 10 | 11 | 12 | 13 | 14 | 15 | Total |  |  | Notes
Electricity consumed for treatment operation |  | MWh | Section 8.3 |  | 80 | 120 | 130 | 130 | 130 | 130 | 130 | 130 | 130 | 130 | 130 | 130 | 130 | 130 | 130 | 1240 |  |  | Metered or billed data.
Emissions from electricity | AE_op,elec,y | tCO2e | Equation 9; Sections 8.3.2, 8.3.3 |  | 104 | 156 | 169 | 169 | 169 | 169 | 169 | 169 | 169 | 169 | 0 | 0 | 0 | 0 | 0 | 1612
Fossil fuel consumed for treatment operation |  | litres | Section 8.3 |  | 0 | 0 | 0 | 0 | 0 | 0 | 0 | 0 | 0 | 0 | 0 | 0 | 0 | 0 | 0 | 0
Emissions from fossil fuel | AE_op,fuel,y | tCO2e | Equation 9; GS4GG Tool 01 |  | 0 | 0 | 0 | 0 | 0 | 0 | 0 | 0 | 0 | 0 | 0 | 0 | 0 | 0 | 0 | 0
Emissions from process operations | AE_op,y | tCO2e | Equation 9 |  | 104 | 156 | 169 | 169 | 169 | 169 | 169 | 169 | 169 | 169 | 0 | 0 | 0 | 0 | 0 | 1612
Fossil fuel consumed for emptying and transport |  | litres | Section 8.4 |  | 5348 | 7198 | 8123 | 8123 | 8123 | 8123 | 8123 | 8123 | 8123 | 8123 | 8123 | 8123 | 8123 | 8123 | 8123 | 77530 |  |  | Illustrative: vacuum trucks 6 t per trip, 24 km round trip; CBS transfer 8 t per trip, 30 km; 0.33 litres per km.
Emissions from emptying and transport | AE_trans,y | tCO2e | Section 8.4; GS4GG Tool 02 |  | 14.6365 | 19.6996 | 22.2312 | 22.2312 | 22.2312 | 22.2312 | 22.2312 | 22.2312 | 22.2312 | 22.2312 | 0 | 0 | 0 | 0 | 0 | 212.1856
Emissions from composting: CDM TOOL13 result | AE_comp,y | tCO2e | Section 8.5 |  | 148.7 | 298.2 | 371.7 | 371.7 | 371.7 | 372.8 | 371.7 | 371.7 | 371.7 | 372.8 | 371.7 | 371.7 | 371.7 | 372.8 | 371.7 | 3422.7 |  |  | Illustrative: dry faeces composted (29 g per person per day; Rose et al., 2015) × IPCC 2006 Vol 5 Ch 4 Table 4.1 dry-weight composting factors (10 g CH4 and 0.6 g N2O per kg). Replace with the CDM TOOL13 result.
Emissions from anaerobic digestion: CDM TOOL14 result | AE_biogas,y | tCO2e | Section 8.6 |  | 0 | 0 | 0 | 0 | 0 | 0 | 0 | 0 | 0 | 0 | 0 | 0 | 0 | 0 | 0 | 0 |  |  | Enter the CDM TOOL14 result; the tool governs.
Emissions from faecal sludge treatment (CH4 and N2O) | AE_fst,y | tCO2e | Section 8.8 |  | 60.7569 | 60.7569 | 60.7569 | 60.7569 | 60.7569 | 60.7569 | 60.7569 | 60.7569 | 60.7569 | 60.7569 | 0 | 0 | 0 | 0 | 0 | 607.5686
Emissions from decentralised wastewater treatment (CH4 and N2O) | AE_ww,y | tCO2e | Section 8.7.1 |  | 0 | 0 | 0 | 0 | 0 | 0 | 0 | 0 | 0 | 0 | 0 | 0 | 0 | 0 | 0 | 0
Treated effluent discharged |  | m³ | SASS 19 |  | 0 | 0 | 0 | 0 | 0 | 0 | 0 | 0 | 0 | 0 | 0 | 0 | 0 | 0 | 0 | 0 |  |  | Only where effluent is discharged to the environment.
BOD of treated effluent, upper bound of the 90% confidence interval |  | kg BOD/m³ | SASS 19 |  | 0 | 0 | 0 | 0 | 0 | 0 | 0 | 0 | 0 | 0 | 0 | 0 | 0 | 0 | 0
Methane from residual BOD in effluent |  | tCO2e | Section 8.7.1 |  | 0 | 0 | 0 | 0 | 0 | 0 | 0 | 0 | 0 | 0 | 0 | 0 | 0 | 0 | 0 | 0
Nitrous oxide from effluent, where applicable |  | tCO2e | Section 8.7.1 |  | 0 | 0 | 0 | 0 | 0 | 0 | 0 | 0 | 0 | 0 | 0 | 0 | 0 | 0 | 0 | 0
Emissions from effluent discharge | AE_eff,y | tCO2e | Section 8.7.1 |  | 0 | 0 | 0 | 0 | 0 | 0 | 0 | 0 | 0 | 0 | 0 | 0 | 0 | 0 | 0 | 0
Total activity emissions | AE_y | tCO2e | Equation 8 |  | 328.0934 | 534.6565 | 623.688 | 623.688 | 623.688 | 624.788 | 623.688 | 623.688 | 623.688 | 624.788 | 0 | 0 | 0 | 0 | 0 | 5854.4542
Leakage emissions | Symbol | Unit | Reference |  | 1 | 2 | 3 | 4 | 5 | 6 | 7 | 8 | 9 | 10 | 11 | 12 | 13 | 14 | 15 | Total | Amortised to termination | Remaining at termination | Notes
Item 1: CBS containers, batch 1 | Tier 1 | tCO2e | Annex A2.5.4 |  | 320 | 0 | 0 | 320 | 0 | 0 | 320 | 0 | 0 | 320 | 0 | 0 | 0 | 0 | 0 | 1280 | 0 | 0
Item 2: CBS containers, batch 2 | Tier 1 | tCO2e | Annex A2.5.4 |  | 0 | 320 | 0 | 0 | 320 | 0 | 0 | 320 | 0 | 0 | 0 | 0 | 0 | 0 | 0 | 960 | 0 | 0
Item 3: CBS containers, batch 3 | Tier 1 | tCO2e | Annex A2.5.4 |  | 0 | 0 | 160 | 0 | 0 | 160 | 0 | 0 | 160 | 0 | 0 | 0 | 0 | 0 | 0 | 480 | 0 | 0
Item 4: Transfer kiosks (blockwork) | Tier 2 | tCO2e | Annex A2.5.4 |  | 6.24 | 6.2571 | 6.24 | 6.24 | 6.2229 | 0 | 0 | 0 | 0 | 0 | 0 | 0 | 0 | 0 | 0 | 31.2 | 0 | 0
Item 5: Composting site (reinforced concrete) | Tier 3 | tCO2e | Annex A2.5.4 |  | 54 | 54.1479 | 54 | 54 | 53.8521 | 0 | 0 | 0 | 0 | 0 | 0 | 0 | 0 | 0 | 0 | 270 | 0 | 0
Item 6: Drying beds (reinforced concrete) | Tier 3 | tCO2e | Annex A2.5.4 |  | 14.4 | 14.4395 | 14.4 | 14.4 | 14.3605 | 0 | 0 | 0 | 0 | 0 | 0 | 0 | 0 | 0 | 0 | 72 | 0 | 0
Item 7: Vacuum trucks | Tier 3 | tCO2e | Annex A2.5.4 |  | 8.64 | 8.6637 | 8.64 | 8.64 | 8.6163 | 0 | 0 | 0 | 0 | 0 | 0 | 0 | 0 | 0 | 0 | 43.2 | 0 | 0
Item 8: CBS transfer trucks | Tier 3 | tCO2e | Annex A2.5.4 |  | 8.96 | 8.9845 | 8.96 | 8.96 | 8.9355 | 0 | 0 | 0 | 0 | 0 | 0 | 0 | 0 | 0 | 0 | 44.8 | 0 | 0
Embodied (life-cycle) emissions | LE_embodied,y | tCO2e | Annex A2.5.4; Section 9.2.1 |  | 412.24 | 412.4927 | 252.24 | 412.24 | 411.9873 | 160 | 320 | 320 | 160 | 320 | 0 | 0 | 0 | 0 | 0 | 3181.2 |  |  | Tier 1 deducted in full on deployment; Tiers 2 and 3 annualised over five years.
True-up of unamortised embodied emissions on termination |  | tCO2e | Section 9.2.4 |  | 0 | 0 | 0 | 0 | 0 | 0 | 0 | 0 | 0 | 0 | 0 | 0 | 0 | 0 | 0 | 0
Market and behavioural leakage | LE_market,y | tCO2e | Section 9.2.2(b) |  | 0 | 0 | 0 | 0 | 0 | 0 | 0 | 0 | 0 | 0 | 0 | 0 | 0 | 0 | 0 | 0 |  |  | Informal dumping is reflected in the Collection Compliance Factor; no separate deduction (Section 9.2.2(b)).
Methane from digestate in a disposal site or anaerobic storage: CDM TOOL14 |  | tCO2e | Section 9.2.2(a) |  | 0 | 0 | 0 | 0 | 0 | 0 | 0 | 0 | 0 | 0 | 0 | 0 | 0 | 0 | 0 | 0
Nitrous oxide from digestate storage |  | tCO2e | Equation 9a; Section 9.2.2(a) |  | 0 | 0 | 0 | 0 | 0 | 0 | 0 | 0 | 0 | 0 | 0 | 0 | 0 | 0 | 0 | 0
Nitrous oxide from product disposed of to land |  | tCO2e | Equation 9a; Section 9.2.2(a) |  | 0 | 0 | 0 | 0 | 0 | 0 | 0 | 0 | 0 | 0 | 0 | 0 | 0 | 0 | 0 | 0
Process leakage | LE_proc,y | tCO2e | Section 9.2.2(a) |  | 0 | 0 | 0 | 0 | 0 | 0 | 0 | 0 | 0 | 0 | 0 | 0 | 0 | 0 | 0 | 0
Total leakage emissions | LE_y | tCO2e | Equation 10 |  | 412.24 | 412.4927 | 252.24 | 412.24 | 411.9873 | 160 | 320 | 320 | 160 | 320 | 0 | 0 | 0 | 0 | 0 | 3181.2
Net emission reductions | Symbol | Unit | Reference |  | 1 | 2 | 3 | 4 | 5 | 6 | 7 | 8 | 9 | 10 | 11 | 12 | 13 | 14 | 15 | Total |  |  | Notes
Net emission reductions | ER_y | tCO2e | Equation 11 |  | 2917.6497 | 6311.0164 | 8152.4879 | 7992.4879 | 7992.7406 | 8268.1466 | 8084.7279 | 8084.7279 | 8244.7279 | 8108.1466 | 0 | 0 | 0 | 0 | 0 | 74156.8595
Emission reductions claimed |  | tCO2e | Section 10.1.2 |  | 2917.6497 | 6311.0164 | 8152.4879 | 7992.4879 | 7992.7406 | 8268.1466 | 8084.7279 | 8084.7279 | 8244.7279 | 8108.1466 | 0 | 0 | 0 | 0 | 0 | 74156.8595
Note
Cumulative emission reductions claimed |  | tCO2e |  |  | 2917.6497 | 9228.6661 | 17381.154 | 25373.6419 | 33366.3825 | 41634.5291 | 49719.257 | 57803.985 | 66048.7129 | 74156.8595 | 74156.8595 | 74156.8595 | 74156.8595 | 74156.8595 | 74156.8595
Emission reductions claimed by crediting period
Crediting period 1 (operating years 1 to 5) |  | tCO2e |  | 33366.3825
Crediting period 2 (operating years 6 to 10) |  | tCO2e |  | 40790.477
Crediting period 3 (operating years 11 to 15) |  | tCO2e |  | 0

## S3 Septic-AD
Scenario 3: septic tank emptying with anaerobic digestion (India, 250,000 persons)
A city scheduled-desludging service empties septic tanks that remain in use and treats the septage in an anaerobic digester. Some tanks were already emptied informally in the baseline, with the sludge discharged to drains (Section 7.3.6(b)). Digestate is stored, then supplied as a soil improver, with 20% disposed of to land. Runs 15 years (three crediting periods) with the DAF carried forward after 2030. Demonstrates the septic removal fraction, the baseline disposal route, CDM TOOL14 entries, digestate storage and land-application nitrous oxide, the calculated electricity factor and fleet replacement.
Key: | Input | Formula | Link to Defaults | Key result |  | Applies GS4GG PAA M400-15, Safe Sanitation Services (SASS), Version 1.0. Only the yellow input cells can be changed.
Key results (operating period)
Emission reductions claimed, operating period |  | tCO2e |  | 58914.8781
Emission reductions claimed, first 10 operating years |  | tCO2e |  | 37112.2155
Average claimed per monitoring period |  | tCO2e |  | 3927.6585
Crediting baseline emissions (Equation 6) |  | tCO2e |  | 94713.9441
Activity emissions (Equation 8) |  | tCO2e |  | 12543.4053
Leakage emissions (Equation 10) |  | tCO2e |  | 23255.6607
Host-Party mitigation contribution (Equation 7) |  | tCO2e |  | 2214.4748
Monitoring periods with a negative result (not claimed) |  | periods |  | 0
Input checks |  |  |  | No input issues found
Part A. Activity settings
Item | Symbol | Unit | Reference | Value | Notes
Host country |  |  | SASS 4, 12, 17 | India | Sets the BOD default, protein supply and DAF.
BOD per capita, IPCC default for the host country | BOD_capita | kg/person/day | SASS 4; Annex A2.2 | 0.034 | Table 6.4 entry: India (country value)
BOD per capita basis |  |  | Section 7.8; Annex A2.2 | IPCC default (Table 6.4) | A substantiated value applies whether it raises or lowers baseline emissions (Section 7.8).
Substantiated BOD per capita (where substantiated) |  | kg/person/day | Annex A2.2 |  | Use the Helpers sheet (H5) to test a measured value.
BOD per capita applied | BOD_capita,i | kg/person/day | SASS 4 | 0.034
Maximum methane-producing capacity, default | B0 | kg CH4/kg BOD | SASS 3 | 0.6
Substantiated B0 (optional) | B0 | kg CH4/kg BOD | Section 7.8 |  | Blank: the default applies.
Maximum methane-producing capacity applied | B0 | kg CH4/kg BOD | SASS 3; Section 7.8 | 0.6
Uncertainty of B0 at 95% confidence, measured (optional) | U_B0 | fraction | Sections 7.3.7, 7.8 |  | Blank: 30% (Annex A2.6). Not lower than the precision of the sampling design.
Uncertainty of B0 applied in the UAF | U_B0 | fraction | Annex A2.6 | 30%
Uncertainty of BOD per capita at 95% confidence, measured (optional) | U_BOD | fraction | Sections 7.3.7, 7.8 |  | Blank: 30% (Annex A2.6).
Uncertainty of BOD per capita applied in the UAF | U_BOD | fraction | Annex A2.6 | 30%
Global warming potential of methane | GWP_CH4 | tCO2e/tCH4 | SASS 2 | 28
Global warming potential of nitrous oxide | GWP_N2O | tCO2e/tN2O | Annex A2.1 | 265
Organic content of faecal sludge from pit latrines | OC_FS | kg BOD/kg wet | SASS 15 | 0.0018
Fraction removed from septic tanks emptied by the activity | f_rem,i | fraction | Section 7.3.6(a)(i) | 0.5
Protein supply, host country (FAO, 2023) |  | g/person/day | SASS 17 | 74.57
Protein supply, later FAOSTAT value (optional) |  | g/person/day | SASS 17
Nitrogen in excreta per person | N_capita | kg N/person/yr | SASS 17 | 4.3549 | Protein supply × 365 ÷ 1000 × 0.16 kg N per kg protein.
DAF 2026–2030, MT400-05 value for the host country | DAF | fraction | SASS 12 | 2.04%
DAF 2026–2030 entered from MT400-05 (host country not in the table) | DAF | fraction | SASS 12
DAF applied, 2026–2030 | DAF | fraction | SASS 12; Section 7.4.2 | 2.04%
DAF 2031–2035 (enter when MT400-05 publishes it) | DAF | fraction | SASS 12 |  | Blank: the 2026–2030 value is carried forward and flagged in Part E.
DAF 2036–2040 (enter when MT400-05 publishes it) | DAF | fraction | SASS 12
Commissioning date: start of the first monitoring period |  | date | Key information; SASS 7 | 2027-01-01 | Each column of Part E is a calendar-year monitoring period; year 1 runs from this date to 31 December.
Operating period assessed |  | years |  | 15 | 10 to 15 years (up to three five-year crediting periods).
Activity terminates at the end of operating year (0 = continues) |  | year | Section 9.2.4 | 0 | Unamortised embodied emissions are deducted in full in the final year.
Electricity emission factor option |  |  | Sections 8.3.2 and 8.3.3 | A6.4-AMT-007 calculated
Emission factor from A6.4-AMT-007 with GS4GG PAA MT400-10 | EF_EL | tCO2e/MWh | Section 8.3.2 | 0.72 | Illustrative calculated value; replace with the result of A6.4-AMT-007 with GS4GG PAA MT400-10.
Electricity emission factor applied | EF_EL | tCO2e/MWh | SASS 16 | 0.72
Fossil fuel used for treatment operation |  |  | Section 8.3 | Diesel
CO2 per litre, treatment fuel |  | kg CO2/litre | Defaults 6 | 2.7368 | GS4GG Methodology Tool 01 governs.
Emptying and transport mode |  |  | Section 8.4 | Motorised, fossil fuel | Manual push-carts, or electric vehicles charged with 100% renewable energy: transport emissions are zero.
Fossil fuel used for emptying and transport |  |  | Section 8.4 | Diesel
CO2 per litre, transport fuel |  | kg CO2/litre | Defaults 6 | 2.7368 | GS4GG Methodology Tool 02 governs.
Direct N2O factor for the digestate storage system | EF_N2O,k | kg N2O-N/kg N | Section 9.2.2(a) | 0.005 | Illustrative; enter the factor for the storage system from IPCC 2019 Refinement, Volume 4, Chapter 10, Table 10.21.
Direct N2O factor for nitrogen applied to soils | EF1 | kg N2O-N/kg N | Section 9.2.2(a) | 0.01
MCF of the environment receiving effluent | MCF | fraction | Section 8.7.1 | 0.11
UAF where not computed | UAF | fraction | Section 7.4.1(b) | 0.57
Part B. Suppressed-demand counterfactual (Section 7.3.5)
Household-scale basic-service technology | MCF | Lower bound | Share of the already-served population | Weighted MCF | Weighted downside | Complete only where a stratum is suppressed demand.
Dry pit latrine, ≤ 5 persons per pit | 0.1 | 0.05 | 0% | 0 | 0
Wet pit latrine | 0.7 | 0.7 | 0% | 0 | 0
Septic tank | 0.55 | 0.4 | 0% | 0 | 0
Flowing sewer | 0 | 0 | 0% | 0 | 0
Sum of shares |  | fraction |  | 0%
Weighted MCF of the counterfactual mix |  | fraction | Section 7.3.5(a)(i) | 0
Lower of 0.5 and the weighted value |  | fraction | Section 7.3.5(a)(i) | 0
Suppressed-demand MCF after the 5% deduction | MCF_BAU,i | fraction | SASS 14; Section 7.3.5(b) | 0
Relative downside uncertainty of the mix MCF | d | fraction | Annex A2.6 | 0% | Downside of each technology weighted by its share and added linearly (a conservative aggregation).
UAF basis for the suppressed-demand pathway |  |  | Section 7.3.5(a)(i) | Not computed (0.57)
UAF, suppressed-demand pathway | UAF | fraction | Annex A2.6 | 0.57
Part C. Baseline strata: one column per baseline pathway served (up to five)
Item | Symbol | Unit | Reference |  | Stratum 1 | Stratum 2 | Stratum 3 | Stratum 4 | Stratum 5
Stratum description |  |  |  |  | Septic tanks, emptied by the activity | Septic tanks emptied informally in the baseline (sludge to drains)
Baseline pathway (Baseline Scenario Survey) | i |  | SASS 1; Section 7.3.1 |  | Septic tank | Septic tank
Persons served per pit, as recorded in the survey |  | persons | Sections 7.3.1(b), 7.3.4
Containment emptied by the activity and remaining in use |  |  | Section 7.3.6(a) |  | Septic tank emptied by the activity | Septic tank emptied by the activity
Disposal route where the containment was already emptied in the baseline |  |  | Section 7.3.6(b) |  | Not emptied in the baseline | Emptied: discharged to water
Substantiated MCF of the baseline pathway (optional) | MCF_BAU,i | fraction | Sections 7.3.7, 7.8
Methane conversion factor applied | MCF_BAU,i | fraction | SASS 5; Sections 7.3.4–7.3.6, 7.8 |  | 0.55 | 0.11
UAF basis |  |  | Sections 7.3.7, 7.4.1 |  | Pathway-specific | Pathway-specific
Measured downside of the MCF at 95% confidence, relative (optional) | d | fraction | Section 7.3.7; Annex A2.6
Uncertainty Adjustment Factor applied | UAF | fraction | SASS 13; Annex A2.6 |  | 0.67 | 0.31
Measured organic content of removed pit sludge, SASS 21 (optional) | OC_FS | kg BOD/kg wet | Section 7.3.6(c)
Measured nitrogen content of waste delivered to treatment, SASS 22 (optional) | N_k,y | kg N/t wet | Section 8.8.3
Treatment unit 1 | k |  | Sections 8.5 to 8.8 |  | Anaerobic digestion (CDM TOOL14) | Anaerobic digestion (CDM TOOL14)
Treatment unit 2 (in series, where used) | k |  | Sections 8.5 to 8.8 |  | None | None
Type, unit 1 |  |  |  |  | AD | AD | NONE | NONE | NONE
Type, unit 2 |  |  |  |  | NONE | NONE | NONE | NONE | NONE
MCF, unit 1 | MCF_k | fraction | Sections 8.7.1, 8.8.1(a) |  | 0 | 0 | 0 | 0 | 0
MCF, unit 2 | MCF_k | fraction | Sections 8.7.1, 8.8.1(a) |  | 0 | 0 | 0 | 0 | 0
N2O factor, unit 1 | EF_N2O,k | kg N2O-N/kg N | Sections 8.7.1, 8.8.1(b) |  | 0 | 0 | 0 | 0 | 0
N2O factor, unit 2 | EF_N2O,k | kg N2O-N/kg N | Sections 8.7.1, 8.8.1(b) |  | 0 | 0 | 0 | 0 | 0
Digestate stored before use (anaerobic digestion only) |  |  | Section 9.2.2(a) |  | Yes | Yes
Share of treated product disposed of to land, not supplied as a fertiliser or soil improver meeting SASS 11 |  | fraction | Section 9.2.2(a) |  | 20% | 20%
Input checks |  |  |  |  | OK | OK
Part D. Equipment and infrastructure for embodied emissions (Annex A2.5; Section 9.2.3)
Item | Symbol | Unit | Reference |  | Item 1 | Item 2 | Item 3 | Item 4 | Item 5 | Item 6 | Item 7 | Item 8
Item description |  |  |  |  | Anaerobic digesters (reinforced concrete) | Gas holders and steelwork | Vacuum trucks, initial fleet | Vacuum trucks, added | Vacuum trucks, replacement fleet | Plant pipework (HDPE)
Tier |  |  | Section 9.2.3 |  | Tier 3 | Tier 3 | Tier 3 | Tier 3 | Tier 3 | Tier 3
Material or equipment default | m |  | Annex A2.5; SASS 20 |  | Reinforced concrete | Steel, structural/sheet | Steel, structural/sheet | Steel, structural/sheet | Steel, structural/sheet | HDPE/LDPE
Factor from an EPD or ISO 14040/14044 life cycle assessment (optional) |  | kg CO2e/kg | Annex A2.5.2
Embodied emission factor applied | EF_emb,m | kg CO2e/kg | Annex A2.5.2 |  | 0.18 | 1.6 | 1.6 | 1.6 | 1.6 | 2.5
Mass per unit (enter 1 for a per-unit default) | M_m,i | kg | SASS 20 |  | 3000000 | 200000 | 9000 | 9000 | 9000 | 20000
Number of units |  | units |  |  | 1 | 1 | 10 | 5 | 15 | 1
Total embodied emissions |  | tCO2e | Annex A2.5.4 |  | 540 | 320 | 144 | 72 | 216 | 50 | 0 | 0
Installed in operating year |  | year | Annex A2.5.4 |  | 1 | 1 | 1 | 3 | 9 | 1
Replacement interval, Tier 1 only (0 = not replaced) |  | years | Section 9.2.3(a)
Amortisation period | AM_i | years | Section 9.2.3 |  | 5 | 5 | 5 | 5 | 5 | 5
Installation date |  | date | Annex A2.5.4 |  | 2027-01-01 | 2027-01-01 | 2027-01-01 | 2029-01-01 | 2035-01-01 | 2027-01-01
Part E. Annual calculation by monitoring period
Operating year |  |  |  |  | 1 | 2 | 3 | 4 | 5 | 6 | 7 | 8 | 9 | 10 | 11 | 12 | 13 | 14 | 15 | Total |  |  | Notes
Calendar year (vintage) |  | year |  |  | 2027 | 2028 | 2029 | 2030 | 2031 | 2032 | 2033 | 2034 | 2035 | 2036 | 2037 | 2038 | 2039 | 2040 | 2041
Crediting period |  |  | Key information |  | 1 | 1 | 1 | 1 | 1 | 2 | 2 | 2 | 2 | 2 | 3 | 3 | 3 | 3 | 3 |  |  |  | Five-year crediting periods, renewable twice; shown by monitoring year.
Operating in this period (1 = yes) | bar: 1 2027 to 15 2041
Period start |  | date |  |  | 2027-01-01 | 2028-01-01 | 2029-01-01 | 2030-01-01 | 2031-01-01 | 2032-01-01 | 2033-01-01 | 2034-01-01 | 2035-01-01 | 2036-01-01 | 2037-01-01 | 2038-01-01 | 2039-01-01 | 2040-01-01 | 2041-01-01
Period end |  | date |  |  | 2027-12-31 | 2028-12-31 | 2029-12-31 | 2030-12-31 | 2031-12-31 | 2032-12-31 | 2033-12-31 | 2034-12-31 | 2035-12-31 | 2036-12-31 | 2037-12-31 | 2038-12-31 | 2039-12-31 | 2040-12-31 | 2041-12-31
Days in the monitoring period | Days_y | days | SASS 7 |  | 365 | 366 | 365 | 365 | 365 | 366 | 365 | 365 | 365 | 366 | 365 | 365 | 365 | 366 | 365 | 5479
Downward Adjustment Factor | DAF | fraction | SASS 12 |  | 2.04% | 2.04% | 2.04% | 2.04% | 2.04% | 2.04% | 2.04% | 2.04% | 2.04% | 2.04% | 2.04% | 2.04% | 2.04% | 2.04% | 2.04%
DAF basis |  |  | GS4GG PAA MT400-05 |  | MT400-05, 2026–2030 | MT400-05, 2026–2030 | MT400-05, 2026–2030 | MT400-05, 2026–2030 | Carried forward: replace when published | Carried forward: replace when published | Carried forward: replace when published | Carried forward: replace when published | Carried forward: replace when published | Carried forward: replace when published | Carried forward: replace when published | Carried forward: replace when published | Carried forward: replace when published | Carried forward: replace when published | Carried forward: replace when published
Stratum 1: Septic tanks, emptied by the activity |  |  |  |  | 1 | 2 | 3 | 4 | 5 | 6 | 7 | 8 | 9 | 10 | 11 | 12 | 13 | 14 | 15 | Total
Population served on the pathway (average over the period) | P_i,y | persons | SASS 6 |  | 80000 | 120000 | 160000 | 200000 | 200000 | 200000 | 200000 | 200000 | 200000 | 200000 | 200000 | 200000 | 200000 | 200000 | 200000 |  |  |  | Average served population over the period (person-days ÷ days).
Faecal sludge removed from pits remaining in use (wet basis) | M_FS,i,y | t | SASS 18 | [16 empty] | 0 |  |  | Only for pit latrines emptied by the activity.
Wet mass delivered to treatment (for Equation 9b) | M_k,y | t | Section 8.8.3 | [16 empty] | 0 |  |  | Only where nitrogen content is measured (SASS 22).
Fraction of the baseline organic load diverted | f_rem,i | fraction | Equation 1a; Section 7.3.6 |  | 0.5 | 0.5 | 0.5 | 0.5 | 0.5 | 0.5 | 0.5 | 0.5 | 0.5 | 0.5 | 0.5 | 0.5 | 0.5 | 0.5 | 0.5
Unadjusted baseline emissions | BE_unadj,i,y | tCO2e | Equation 1 |  | 4586.736 | 6898.9536 | 9173.472 | 11466.84 | 11466.84 | 11498.256 | 11466.84 | 11466.84 | 11466.84 | 11498.256 | 11466.84 | 11466.84 | 11466.84 | 11498.256 | 11466.84 | 158355.4896
Uncertainty-adjusted baseline emissions | BE_unc,i,y | tCO2e | Equation 2 |  | 3073.1131 | 4622.2989 | 6146.2262 | 7682.7828 | 7682.7828 | 7703.8315 | 7682.7828 | 7682.7828 | 7682.7828 | 7703.8315 | 7682.7828 | 7682.7828 | 7682.7828 | 7703.8315 | 7682.7828 | 106098.178
Methane from treatment unit 1 | AE (CH4) | tCO2e | Equation 1 with MCF_k; Sections 8.7.1, 8.8.1(a) |  | 0 | 0 | 0 | 0 | 0 | 0 | 0 | 0 | 0 | 0 | 0 | 0 | 0 | 0 | 0 | 0
Methane from treatment unit 2 | AE (CH4) | tCO2e | Equation 1 with MCF_k; Sections 8.7.1, 8.8.1(a) |  | 0 | 0 | 0 | 0 | 0 | 0 | 0 | 0 | 0 | 0 | 0 | 0 | 0 | 0 | 0 | 0
Nitrous oxide from treatment unit 1 | E_N2O,k,y | tCO2e | Equation 9a; Sections 8.7.1, 8.8.1(b) |  | 0 | 0 | 0 | 0 | 0 | 0 | 0 | 0 | 0 | 0 | 0 | 0 | 0 | 0 | 0 | 0
Nitrous oxide from treatment unit 2 | E_N2O,k,y | tCO2e | Equation 9a; Sections 8.7.1, 8.8.1(b) |  | 0 | 0 | 0 | 0 | 0 | 0 | 0 | 0 | 0 | 0 | 0 | 0 | 0 | 0 | 0 | 0
Nitrous oxide from product disposed of to land | E_N2O,k,y | tCO2e | Equation 9a; Section 9.2.2(a) |  | 145.08 | 218.2162 | 290.16 | 362.7 | 362.7 | 363.6937 | 362.7 | 362.7 | 362.7 | 363.6937 | 362.7 | 362.7 | 362.7 | 363.6937 | 362.7 | 5008.8367
Nitrous oxide from digestate storage | E_N2O,k,y | tCO2e | Equation 9a; Section 9.2.2(a) |  | 362.7 | 545.5405 | 725.3999 | 906.7499 | 906.7499 | 909.2341 | 906.7499 | 906.7499 | 906.7499 | 909.2341 | 906.7499 | 906.7499 | 906.7499 | 909.2341 | 906.7499 | 12522.0918
Stratum contribution before shared activity emissions and leakage (information) |  | tCO2e | Equations 2–6 less stratum treatment emissions |  | 2088.4077 | 3189.1908 | 4357.4406 | 5446.8008 | 5446.8008 | 5461.7235 | 5446.8008 | 5446.8008 | 5446.8008 | 5461.7235 | 5446.8008 | 5446.8008 | 5446.8008 | 5461.7235 | 5446.8008 | 75041.4165 |  |  | Credited baseline of the stratum less its treatment-unit, storage and land-application emissions; excludes TOOL13/TOOL14 entries, energy, transport and embodied emissions.
Stratum 2: Septic tanks emptied informally in the baseline (sludge to drains) |  |  |  |  | 1 | 2 | 3 | 4 | 5 | 6 | 7 | 8 | 9 | 10 | 11 | 12 | 13 | 14 | 15 | Total
Population served on the pathway (average over the period) | P_i,y | persons | SASS 6 |  | 20000 | 30000 | 40000 | 50000 | 50000 | 50000 | 50000 | 50000 | 50000 | 50000 | 50000 | 50000 | 50000 | 50000 | 50000
Faecal sludge removed from pits remaining in use (wet basis) | M_FS,i,y | t | SASS 18 | [16 empty] | 0 |  |  | Only for pit latrines emptied by the activity.
Wet mass delivered to treatment (for Equation 9b) | M_k,y | t | Section 8.8.3 | [16 empty] | 0
Fraction of the baseline organic load diverted | f_rem,i | fraction | Equation 1a; Section 7.3.6 |  | 0.5 | 0.5 | 0.5 | 0.5 | 0.5 | 0.5 | 0.5 | 0.5 | 0.5 | 0.5 | 0.5 | 0.5 | 0.5 | 0.5 | 0.5
Unadjusted baseline emissions | BE_unadj,i,y | tCO2e | Equation 1 |  | 229.3368 | 344.9477 | 458.6736 | 573.342 | 573.342 | 574.9128 | 573.342 | 573.342 | 573.342 | 574.9128 | 573.342 | 573.342 | 573.342 | 574.9128 | 573.342 | 7917.7745
Uncertainty-adjusted baseline emissions | BE_unc,i,y | tCO2e | Equation 2 |  | 71.0944 | 106.9338 | 142.1888 | 177.736 | 177.736 | 178.223 | 177.736 | 177.736 | 177.736 | 178.223 | 177.736 | 177.736 | 177.736 | 178.223 | 177.736 | 2454.5101
Methane from treatment unit 1 | AE (CH4) | tCO2e | Equation 1 with MCF_k; Sections 8.7.1, 8.8.1(a) |  | 0 | 0 | 0 | 0 | 0 | 0 | 0 | 0 | 0 | 0 | 0 | 0 | 0 | 0 | 0 | 0
Methane from treatment unit 2 | AE (CH4) | tCO2e | Equation 1 with MCF_k; Sections 8.7.1, 8.8.1(a) |  | 0 | 0 | 0 | 0 | 0 | 0 | 0 | 0 | 0 | 0 | 0 | 0 | 0 | 0 | 0 | 0
Nitrous oxide from treatment unit 1 | E_N2O,k,y | tCO2e | Equation 9a; Sections 8.7.1, 8.8.1(b) |  | 0 | 0 | 0 | 0 | 0 | 0 | 0 | 0 | 0 | 0 | 0 | 0 | 0 | 0 | 0 | 0
Nitrous oxide from treatment unit 2 | E_N2O,k,y | tCO2e | Equation 9a; Sections 8.7.1, 8.8.1(b) |  | 0 | 0 | 0 | 0 | 0 | 0 | 0 | 0 | 0 | 0 | 0 | 0 | 0 | 0 | 0 | 0
Nitrous oxide from product disposed of to land | E_N2O,k,y | tCO2e | Equation 9a; Section 9.2.2(a) |  | 36.27 | 54.554 | 72.54 | 90.675 | 90.675 | 90.9234 | 90.675 | 90.675 | 90.675 | 90.9234 | 90.675 | 90.675 | 90.675 | 90.9234 | 90.675 | 1252.2092
Nitrous oxide from digestate storage | E_N2O,k,y | tCO2e | Equation 9a; Section 9.2.2(a) |  | 90.675 | 136.3851 | 181.35 | 226.6875 | 226.6875 | 227.3085 | 226.6875 | 226.6875 | 226.6875 | 227.3085 | 226.6875 | 226.6875 | 226.6875 | 227.3085 | 226.6875 | 3130.523
Stratum contribution before shared activity emissions and leakage (information) |  | tCO2e | Equations 2–6 less stratum treatment emissions |  | -66.8839 | -99.4904 | -129.5892 | -161.9865 | -161.9865 | -162.4303 | -161.9865 | -161.9865 | -161.9865 | -162.4303 | -161.9865 | -161.9865 | -161.9865 | -162.4303 | -161.9865 | -2241.1331
Stratum 3: not used |  |  |  |  | 1 | 2 | 3 | 4 | 5 | 6 | 7 | 8 | 9 | 10 | 11 | 12 | 13 | 14 | 15 | Total
Population served on the pathway (average over the period) | P_i,y | persons | SASS 6
Faecal sludge removed from pits remaining in use (wet basis) | M_FS,i,y | t | SASS 18 | [16 empty] | 0 |  |  | Only for pit latrines emptied by the activity.
Wet mass delivered to treatment (for Equation 9b) | M_k,y | t | Section 8.8.3 | [16 empty] | 0
Fraction of the baseline organic load diverted | f_rem,i | fraction | Equation 1a; Section 7.3.6 |  | 0 | 0 | 0 | 0 | 0 | 0 | 0 | 0 | 0 | 0 | 0 | 0 | 0 | 0 | 0
Unadjusted baseline emissions | BE_unadj,i,y | tCO2e | Equation 1 |  | 0 | 0 | 0 | 0 | 0 | 0 | 0 | 0 | 0 | 0 | 0 | 0 | 0 | 0 | 0 | 0
Uncertainty-adjusted baseline emissions | BE_unc,i,y | tCO2e | Equation 2 |  | 0 | 0 | 0 | 0 | 0 | 0 | 0 | 0 | 0 | 0 | 0 | 0 | 0 | 0 | 0 | 0
Methane from treatment unit 1 | AE (CH4) | tCO2e | Equation 1 with MCF_k; Sections 8.7.1, 8.8.1(a) |  | 0 | 0 | 0 | 0 | 0 | 0 | 0 | 0 | 0 | 0 | 0 | 0 | 0 | 0 | 0 | 0
Methane from treatment unit 2 | AE (CH4) | tCO2e | Equation 1 with MCF_k; Sections 8.7.1, 8.8.1(a) |  | 0 | 0 | 0 | 0 | 0 | 0 | 0 | 0 | 0 | 0 | 0 | 0 | 0 | 0 | 0 | 0
Nitrous oxide from treatment unit 1 | E_N2O,k,y | tCO2e | Equation 9a; Sections 8.7.1, 8.8.1(b) |  | 0 | 0 | 0 | 0 | 0 | 0 | 0 | 0 | 0 | 0 | 0 | 0 | 0 | 0 | 0 | 0
Nitrous oxide from treatment unit 2 | E_N2O,k,y | tCO2e | Equation 9a; Sections 8.7.1, 8.8.1(b) |  | 0 | 0 | 0 | 0 | 0 | 0 | 0 | 0 | 0 | 0 | 0 | 0 | 0 | 0 | 0 | 0
Nitrous oxide from product disposed of to land | E_N2O,k,y | tCO2e | Equation 9a; Section 9.2.2(a) |  | 0 | 0 | 0 | 0 | 0 | 0 | 0 | 0 | 0 | 0 | 0 | 0 | 0 | 0 | 0 | 0
Nitrous oxide from digestate storage | E_N2O,k,y | tCO2e | Equation 9a; Section 9.2.2(a) |  | 0 | 0 | 0 | 0 | 0 | 0 | 0 | 0 | 0 | 0 | 0 | 0 | 0 | 0 | 0 | 0
Stratum contribution before shared activity emissions and leakage (information) |  | tCO2e | Equations 2–6 less stratum treatment emissions |  | 0 | 0 | 0 | 0 | 0 | 0 | 0 | 0 | 0 | 0 | 0 | 0 | 0 | 0 | 0 | 0
Stratum 4: not used |  |  |  |  | 1 | 2 | 3 | 4 | 5 | 6 | 7 | 8 | 9 | 10 | 11 | 12 | 13 | 14 | 15 | Total
Population served on the pathway (average over the period) | P_i,y | persons | SASS 6
Faecal sludge removed from pits remaining in use (wet basis) | M_FS,i,y | t | SASS 18 | [16 empty] | 0 |  |  | Only for pit latrines emptied by the activity.
Wet mass delivered to treatment (for Equation 9b) | M_k,y | t | Section 8.8.3 | [16 empty] | 0
Fraction of the baseline organic load diverted | f_rem,i | fraction | Equation 1a; Section 7.3.6 |  | 0 | 0 | 0 | 0 | 0 | 0 | 0 | 0 | 0 | 0 | 0 | 0 | 0 | 0 | 0
Unadjusted baseline emissions | BE_unadj,i,y | tCO2e | Equation 1 |  | 0 | 0 | 0 | 0 | 0 | 0 | 0 | 0 | 0 | 0 | 0 | 0 | 0 | 0 | 0 | 0
Uncertainty-adjusted baseline emissions | BE_unc,i,y | tCO2e | Equation 2 |  | 0 | 0 | 0 | 0 | 0 | 0 | 0 | 0 | 0 | 0 | 0 | 0 | 0 | 0 | 0 | 0
Methane from treatment unit 1 | AE (CH4) | tCO2e | Equation 1 with MCF_k; Sections 8.7.1, 8.8.1(a) |  | 0 | 0 | 0 | 0 | 0 | 0 | 0 | 0 | 0 | 0 | 0 | 0 | 0 | 0 | 0 | 0
Methane from treatment unit 2 | AE (CH4) | tCO2e | Equation 1 with MCF_k; Sections 8.7.1, 8.8.1(a) |  | 0 | 0 | 0 | 0 | 0 | 0 | 0 | 0 | 0 | 0 | 0 | 0 | 0 | 0 | 0 | 0
Nitrous oxide from treatment unit 1 | E_N2O,k,y | tCO2e | Equation 9a; Sections 8.7.1, 8.8.1(b) |  | 0 | 0 | 0 | 0 | 0 | 0 | 0 | 0 | 0 | 0 | 0 | 0 | 0 | 0 | 0 | 0
Nitrous oxide from treatment unit 2 | E_N2O,k,y | tCO2e | Equation 9a; Sections 8.7.1, 8.8.1(b) |  | 0 | 0 | 0 | 0 | 0 | 0 | 0 | 0 | 0 | 0 | 0 | 0 | 0 | 0 | 0 | 0
Nitrous oxide from product disposed of to land | E_N2O,k,y | tCO2e | Equation 9a; Section 9.2.2(a) |  | 0 | 0 | 0 | 0 | 0 | 0 | 0 | 0 | 0 | 0 | 0 | 0 | 0 | 0 | 0 | 0
Nitrous oxide from digestate storage | E_N2O,k,y | tCO2e | Equation 9a; Section 9.2.2(a) |  | 0 | 0 | 0 | 0 | 0 | 0 | 0 | 0 | 0 | 0 | 0 | 0 | 0 | 0 | 0 | 0
Stratum contribution before shared activity emissions and leakage (information) |  | tCO2e | Equations 2–6 less stratum treatment emissions |  | 0 | 0 | 0 | 0 | 0 | 0 | 0 | 0 | 0 | 0 | 0 | 0 | 0 | 0 | 0 | 0
Stratum 5: not used |  |  |  |  | 1 | 2 | 3 | 4 | 5 | 6 | 7 | 8 | 9 | 10 | 11 | 12 | 13 | 14 | 15 | Total
Population served on the pathway (average over the period) | P_i,y | persons | SASS 6
Faecal sludge removed from pits remaining in use (wet basis) | M_FS,i,y | t | SASS 18 | [16 empty] | 0 |  |  | Only for pit latrines emptied by the activity.
Wet mass delivered to treatment (for Equation 9b) | M_k,y | t | Section 8.8.3 | [16 empty] | 0
Fraction of the baseline organic load diverted | f_rem,i | fraction | Equation 1a; Section 7.3.6 |  | 0 | 0 | 0 | 0 | 0 | 0 | 0 | 0 | 0 | 0 | 0 | 0 | 0 | 0 | 0
Unadjusted baseline emissions | BE_unadj,i,y | tCO2e | Equation 1 |  | 0 | 0 | 0 | 0 | 0 | 0 | 0 | 0 | 0 | 0 | 0 | 0 | 0 | 0 | 0 | 0
Uncertainty-adjusted baseline emissions | BE_unc,i,y | tCO2e | Equation 2 |  | 0 | 0 | 0 | 0 | 0 | 0 | 0 | 0 | 0 | 0 | 0 | 0 | 0 | 0 | 0 | 0
Methane from treatment unit 1 | AE (CH4) | tCO2e | Equation 1 with MCF_k; Sections 8.7.1, 8.8.1(a) |  | 0 | 0 | 0 | 0 | 0 | 0 | 0 | 0 | 0 | 0 | 0 | 0 | 0 | 0 | 0 | 0
Methane from treatment unit 2 | AE (CH4) | tCO2e | Equation 1 with MCF_k; Sections 8.7.1, 8.8.1(a) |  | 0 | 0 | 0 | 0 | 0 | 0 | 0 | 0 | 0 | 0 | 0 | 0 | 0 | 0 | 0 | 0
Nitrous oxide from treatment unit 1 | E_N2O,k,y | tCO2e | Equation 9a; Sections 8.7.1, 8.8.1(b) |  | 0 | 0 | 0 | 0 | 0 | 0 | 0 | 0 | 0 | 0 | 0 | 0 | 0 | 0 | 0 | 0
Nitrous oxide from treatment unit 2 | E_N2O,k,y | tCO2e | Equation 9a; Sections 8.7.1, 8.8.1(b) |  | 0 | 0 | 0 | 0 | 0 | 0 | 0 | 0 | 0 | 0 | 0 | 0 | 0 | 0 | 0 | 0
Nitrous oxide from product disposed of to land | E_N2O,k,y | tCO2e | Equation 9a; Section 9.2.2(a) |  | 0 | 0 | 0 | 0 | 0 | 0 | 0 | 0 | 0 | 0 | 0 | 0 | 0 | 0 | 0 | 0
Nitrous oxide from digestate storage | E_N2O,k,y | tCO2e | Equation 9a; Section 9.2.2(a) |  | 0 | 0 | 0 | 0 | 0 | 0 | 0 | 0 | 0 | 0 | 0 | 0 | 0 | 0 | 0 | 0
Stratum contribution before shared activity emissions and leakage (information) |  | tCO2e | Equations 2–6 less stratum treatment emissions |  | 0 | 0 | 0 | 0 | 0 | 0 | 0 | 0 | 0 | 0 | 0 | 0 | 0 | 0 | 0 | 0
Baseline and crediting baseline | Symbol | Unit | Reference |  | 1 | 2 | 3 | 4 | 5 | 6 | 7 | 8 | 9 | 10 | 11 | 12 | 13 | 14 | 15 | Total |  |  | Notes
Unadjusted baseline emissions | BE_unadj,y | tCO2e | Equation 1 |  | 4816.0728 | 7243.9013 | 9632.1456 | 12040.182 | 12040.182 | 12073.1688 | 12040.182 | 12040.182 | 12040.182 | 12073.1688 | 12040.182 | 12040.182 | 12040.182 | 12073.1688 | 12040.182 | 166273.2641
Uncertainty-adjusted baseline emissions | BE_unc,y | tCO2e | Equation 2 |  | 3144.2075 | 4729.2327 | 6288.4151 | 7860.5188 | 7860.5188 | 7882.0545 | 7860.5188 | 7860.5188 | 7860.5188 | 7882.0545 | 7860.5188 | 7860.5188 | 7860.5188 | 7882.0545 | 7860.5188 | 108552.6881
Ambition-adjusted baseline emissions | BE_adj,y | tCO2e | Equation 3 |  | 3080.0657 | 4632.7563 | 6160.1314 | 7700.1642 | 7700.1642 | 7721.2606 | 7700.1642 | 7700.1642 | 7700.1642 | 7721.2606 | 7700.1642 | 7700.1642 | 7700.1642 | 7721.2606 | 7700.1642 | 106338.2133
Conservative business-as-usual emissions | BAU_y | tCO2e | Equation 4 |  | 3144.2075 | 4729.2327 | 6288.4151 | 7860.5188 | 7860.5188 | 7882.0545 | 7860.5188 | 7860.5188 | 7860.5188 | 7882.0545 | 7860.5188 | 7860.5188 | 7860.5188 | 7882.0545 | 7860.5188 | 108552.6881
Crediting baseline before the safe-management adjustment | BE_min,y | tCO2e | Equation 5 |  | 3080.0657 | 4632.7563 | 6160.1314 | 7700.1642 | 7700.1642 | 7721.2606 | 7700.1642 | 7700.1642 | 7700.1642 | 7721.2606 | 7700.1642 | 7700.1642 | 7700.1642 | 7721.2606 | 7700.1642 | 106338.2133
Operational Fraction | OF_y | fraction | SASS 8 |  | 0.98 | 0.97 | 0.97 | 0.97 | 0.97 | 0.97 | 0.97 | 0.97 | 0.97 | 0.97 | 0.97 | 0.97 | 0.97 | 0.97 | 0.97 |  |  |  | From the Operational Fraction survey at 90/10 (see Helpers, H1).
Collection Compliance Factor | CC_y | fraction | SASS 9 |  | 0.88 | 0.9 | 0.92 | 0.92 | 0.92 | 0.92 | 0.92 | 0.92 | 0.92 | 0.92 | 0.92 | 0.92 | 0.92 | 0.92 | 0.92 |  |  |  | From the chain-of-custody mass balance, including the 14-day storage rule (see Helpers, H2).
Crediting baseline emissions | BE_y | tCO2e | Equation 6 |  | 2656.2487 | 4044.3963 | 5497.3013 | 6871.6266 | 6871.6266 | 6890.4529 | 6871.6266 | 6871.6266 | 6871.6266 | 6890.4529 | 6871.6266 | 6871.6266 | 6871.6266 | 6890.4529 | 6871.6266 | 94713.9441
Host-Party mitigation contribution (BAU less crediting baseline) | Δ_y | tCO2e | Equation 7 |  | 64.1418 | 96.4763 | 128.2837 | 160.3546 | 160.3546 | 160.7939 | 160.3546 | 160.3546 | 160.3546 | 160.7939 | 160.3546 | 160.3546 | 160.3546 | 160.7939 | 160.3546 | 2214.4748
Activity emissions | Symbol | Unit | Reference |  | 1 | 2 | 3 | 4 | 5 | 6 | 7 | 8 | 9 | 10 | 11 | 12 | 13 | 14 | 15 | Total |  |  | Notes
Electricity consumed for treatment operation |  | MWh | Section 8.3 |  | 300 | 500 | 650 | 800 | 800 | 800 | 800 | 800 | 800 | 800 | 800 | 800 | 800 | 800 | 800 | 11050 |  |  | Metered or billed data.
Emissions from electricity | AE_op,elec,y | tCO2e | Equation 9; Sections 8.3.2, 8.3.3 |  | 216 | 360 | 468 | 576 | 576 | 576 | 576 | 576 | 576 | 576 | 576 | 576 | 576 | 576 | 576 | 7956
Fossil fuel consumed for treatment operation |  | litres | Section 8.3 |  | 30000 | 30000 | 30000 | 30000 | 30000 | 30000 | 30000 | 30000 | 30000 | 30000 | 30000 | 30000 | 30000 | 30000 | 30000 | 450000
Emissions from fossil fuel | AE_op,fuel,y | tCO2e | Equation 9; GS4GG Tool 01 |  | 82.1046 | 82.1046 | 82.1046 | 82.1046 | 82.1046 | 82.1046 | 82.1046 | 82.1046 | 82.1046 | 82.1046 | 82.1046 | 82.1046 | 82.1046 | 82.1046 | 82.1046 | 1231.5689
Emissions from process operations | AE_op,y | tCO2e | Equation 9 |  | 298.1046 | 442.1046 | 550.1046 | 658.1046 | 658.1046 | 658.1046 | 658.1046 | 658.1046 | 658.1046 | 658.1046 | 658.1046 | 658.1046 | 658.1046 | 658.1046 | 658.1046 | 9187.5689
Fossil fuel consumed for emptying and transport |  | litres | Section 8.4 |  | 30938 | 46406 | 61875 | 77344 | 77344 | 77344 | 77344 | 77344 | 77344 | 77344 | 77344 | 77344 | 77344 | 77344 | 77344 | 1067347 |  |  | Illustrative: 8 t per trip, 30 km round trip, 0.33 litres per km.
Emissions from emptying and transport | AE_trans,y | tCO2e | Section 8.4; GS4GG Tool 02 |  | 84.6717 | 127.0049 | 169.3407 | 211.6766 | 211.6766 | 211.6766 | 211.6766 | 211.6766 | 211.6766 | 211.6766 | 211.6766 | 211.6766 | 211.6766 | 211.6766 | 211.6766 | 2921.1364
Emissions from composting: CDM TOOL13 result | AE_comp,y | tCO2e | Section 8.5 |  | 0 | 0 | 0 | 0 | 0 | 0 | 0 | 0 | 0 | 0 | 0 | 0 | 0 | 0 | 0 | 0 |  |  | Enter the CDM TOOL13 result; the tool governs.
Emissions from anaerobic digestion: CDM TOOL14 result | AE_biogas,y | tCO2e | Section 8.6 |  | 12.6 | 18.9 | 25.2 | 31.5 | 31.5 | 31.5 | 31.5 | 31.5 | 31.5 | 31.5 | 31.5 | 31.5 | 31.5 | 31.5 | 31.5 | 434.7 |  |  | Illustrative: septage solids (0.25 t per person per year at 0.9% total solids; Bassan et al., 2013) × IPCC 2006 Vol 5 Ch 4 Table 4.1 dry-weight factor for anaerobic digestion at biogas facilities (2 g CH4 per kg). Replace with the CDM TOOL14 result.
Emissions from faecal sludge treatment (CH4 and N2O) | AE_fst,y | tCO2e | Section 8.8 |  | 0 | 0 | 0 | 0 | 0 | 0 | 0 | 0 | 0 | 0 | 0 | 0 | 0 | 0 | 0 | 0
Emissions from decentralised wastewater treatment (CH4 and N2O) | AE_ww,y | tCO2e | Section 8.7.1 |  | 0 | 0 | 0 | 0 | 0 | 0 | 0 | 0 | 0 | 0 | 0 | 0 | 0 | 0 | 0 | 0
Treated effluent discharged |  | m³ | SASS 19 |  | 0 | 0 | 0 | 0 | 0 | 0 | 0 | 0 | 0 | 0 | 0 | 0 | 0 | 0 | 0 | 0 |  |  | Only where effluent is discharged to the environment.
BOD of treated effluent, upper bound of the 90% confidence interval |  | kg BOD/m³ | SASS 19 |  | 0 | 0 | 0 | 0 | 0 | 0 | 0 | 0 | 0 | 0 | 0 | 0 | 0 | 0 | 0
Methane from residual BOD in effluent |  | tCO2e | Section 8.7.1 |  | 0 | 0 | 0 | 0 | 0 | 0 | 0 | 0 | 0 | 0 | 0 | 0 | 0 | 0 | 0 | 0
Nitrous oxide from effluent, where applicable |  | tCO2e | Section 8.7.1 |  | 0 | 0 | 0 | 0 | 0 | 0 | 0 | 0 | 0 | 0 | 0 | 0 | 0 | 0 | 0 | 0
Emissions from effluent discharge | AE_eff,y | tCO2e | Section 8.7.1 |  | 0 | 0 | 0 | 0 | 0 | 0 | 0 | 0 | 0 | 0 | 0 | 0 | 0 | 0 | 0 | 0
Total activity emissions | AE_y | tCO2e | Equation 8 |  | 395.3763 | 588.0095 | 744.6453 | 901.2812 | 901.2812 | 901.2812 | 901.2812 | 901.2812 | 901.2812 | 901.2812 | 901.2812 | 901.2812 | 901.2812 | 901.2812 | 901.2812 | 12543.4053
Leakage emissions | Symbol | Unit | Reference |  | 1 | 2 | 3 | 4 | 5 | 6 | 7 | 8 | 9 | 10 | 11 | 12 | 13 | 14 | 15 | Total | Amortised to termination | Remaining at termination | Notes
Item 1: Anaerobic digesters (reinforced concrete) | Tier 3 | tCO2e | Annex A2.5.4 |  | 108 | 108.2959 | 108 | 108 | 107.7041 | 0 | 0 | 0 | 0 | 0 | 0 | 0 | 0 | 0 | 0 | 540 | 0 | 0
Item 2: Gas holders and steelwork | Tier 3 | tCO2e | Annex A2.5.4 |  | 64 | 64.1753 | 64 | 64 | 63.8247 | 0 | 0 | 0 | 0 | 0 | 0 | 0 | 0 | 0 | 0 | 320 | 0 | 0
Item 3: Vacuum trucks, initial fleet | Tier 3 | tCO2e | Annex A2.5.4 |  | 28.8 | 28.8789 | 28.8 | 28.8 | 28.7211 | 0 | 0 | 0 | 0 | 0 | 0 | 0 | 0 | 0 | 0 | 144 | 0 | 0
Item 4: Vacuum trucks, added | Tier 3 | tCO2e | Annex A2.5.4 |  | 0 | 0 | 14.4 | 14.4 | 14.4 | 14.4395 | 14.3605 | 0 | 0 | 0 | 0 | 0 | 0 | 0 | 0 | 72 | 0 | 0
Item 5: Vacuum trucks, replacement fleet | Tier 3 | tCO2e | Annex A2.5.4 |  | 0 | 0 | 0 | 0 | 0 | 0 | 0 | 0 | 43.2 | 43.3184 | 43.2 | 43.2 | 43.0816 | 0 | 0 | 216 | 0 | 0
Item 6: Plant pipework (HDPE) | Tier 3 | tCO2e | Annex A2.5.4 |  | 10 | 10.0274 | 10 | 10 | 9.9726 | 0 | 0 | 0 | 0 | 0 | 0 | 0 | 0 | 0 | 0 | 50 | 0 | 0
Item 7: not used |  | tCO2e | Annex A2.5.4 |  | 0 | 0 | 0 | 0 | 0 | 0 | 0 | 0 | 0 | 0 | 0 | 0 | 0 | 0 | 0 | 0 | 0 | 0
Item 8: not used |  | tCO2e | Annex A2.5.4 |  | 0 | 0 | 0 | 0 | 0 | 0 | 0 | 0 | 0 | 0 | 0 | 0 | 0 | 0 | 0 | 0 | 0 | 0
Embodied (life-cycle) emissions | LE_embodied,y | tCO2e | Annex A2.5.4; Section 9.2.1 |  | 210.8 | 211.3775 | 225.2 | 225.2 | 224.6225 | 14.4395 | 14.3605 | 0 | 43.2 | 43.3184 | 43.2 | 43.2 | 43.0816 | 0 | 0 | 1342 |  |  | Tier 1 deducted in full on deployment; Tiers 2 and 3 annualised over five years.
True-up of unamortised embodied emissions on termination |  | tCO2e | Section 9.2.4 |  | 0 | 0 | 0 | 0 | 0 | 0 | 0 | 0 | 0 | 0 | 0 | 0 | 0 | 0 | 0 | 0
Market and behavioural leakage | LE_market,y | tCO2e | Section 9.2.2(b) |  | 0 | 0 | 0 | 0 | 0 | 0 | 0 | 0 | 0 | 0 | 0 | 0 | 0 | 0 | 0 | 0 |  |  | Informal dumping is reflected in the Collection Compliance Factor; no separate deduction (Section 9.2.2(b)).
Methane from digestate in a disposal site or anaerobic storage: CDM TOOL14 |  | tCO2e | Section 9.2.2(a) |  | 0 | 0 | 0 | 0 | 0 | 0 | 0 | 0 | 0 | 0 | 0 | 0 | 0 | 0 | 0 | 0
Nitrous oxide from digestate storage |  | tCO2e | Equation 9a; Section 9.2.2(a) |  | 453.3749 | 681.9256 | 906.7499 | 1133.4374 | 1133.4374 | 1136.5427 | 1133.4374 | 1133.4374 | 1133.4374 | 1136.5427 | 1133.4374 | 1133.4374 | 1133.4374 | 1136.5427 | 1133.4374 | 15652.6148
Nitrous oxide from product disposed of to land |  | tCO2e | Equation 9a; Section 9.2.2(a) |  | 181.35 | 272.7702 | 362.7 | 453.3749 | 453.3749 | 454.6171 | 453.3749 | 453.3749 | 453.3749 | 454.6171 | 453.3749 | 453.3749 | 453.3749 | 454.6171 | 453.3749 | 6261.0459
Process leakage | LE_proc,y | tCO2e | Section 9.2.2(a) |  | 634.7249 | 954.6958 | 1269.4499 | 1586.8123 | 1586.8123 | 1591.1597 | 1586.8123 | 1586.8123 | 1586.8123 | 1591.1597 | 1586.8123 | 1586.8123 | 1586.8123 | 1591.1597 | 1586.8123 | 21913.6607
Total leakage emissions | LE_y | tCO2e | Equation 10 |  | 845.5249 | 1166.0734 | 1494.6499 | 1812.0123 | 1811.4348 | 1605.5992 | 1601.1729 | 1586.8123 | 1630.0123 | 1634.4781 | 1630.0123 | 1630.0123 | 1629.894 | 1591.1597 | 1586.8123 | 23255.6607
Net emission reductions | Symbol | Unit | Reference |  | 1 | 2 | 3 | 4 | 5 | 6 | 7 | 8 | 9 | 10 | 11 | 12 | 13 | 14 | 15 | Total |  |  | Notes
Net emission reductions | ER_y | tCO2e | Equation 11 |  | 1415.3474 | 2290.3135 | 3258.0061 | 4158.3331 | 4158.9106 | 4383.5726 | 4369.1725 | 4383.5331 | 4340.3331 | 4354.6937 | 4340.3331 | 4340.3331 | 4340.4514 | 4398.012 | 4383.5331 | 58914.8781
Emission reductions claimed |  | tCO2e | Section 10.1.2 |  | 1415.3474 | 2290.3135 | 3258.0061 | 4158.3331 | 4158.9106 | 4383.5726 | 4369.1725 | 4383.5331 | 4340.3331 | 4354.6937 | 4340.3331 | 4340.3331 | 4340.4514 | 4398.012 | 4383.5331 | 58914.8781
Note
Cumulative emission reductions claimed |  | tCO2e |  |  | 1415.3474 | 3705.6609 | 6963.6669 | 11122 | 15280.9106 | 19664.4832 | 24033.6557 | 28417.1887 | 32757.5218 | 37112.2155 | 41452.5485 | 45792.8816 | 50133.333 | 54531.345 | 58914.8781
Emission reductions claimed by crediting period
Crediting period 1 (operating years 1 to 5) |  | tCO2e |  | 15280.9106
Crediting period 2 (operating years 6 to 10) |  | tCO2e |  | 21831.3049
Crediting period 3 (operating years 11 to 15) |  | tCO2e |  | 21802.6626

## S4 Mixed urban
Scenario 4: mixed urban pathways (India, 300,000 persons)
A city-wide service: container-based sanitation with co-composting for households without basic sanitation and for households whose wet pits and shared pits are decommissioned; septic tank emptying with mechanical dewatering and co-composting of the septage; and decentralised aerobic treatment for a sewered area whose sewer discharged untreated. Under the default values the sewered stratum is net negative (UAF 0.31 and treatment nitrous oxide); Scenario 4M shows the effect of measurement. Twelve operating years.
Key: | Input | Formula | Link to Defaults | Key result |  | Applies GS4GG PAA M400-15, Safe Sanitation Services (SASS), Version 1.0. Only the yellow input cells can be changed.
Key results (operating period)
Emission reductions claimed, operating period |  | tCO2e |  | 112509.1794
Emission reductions claimed, first 10 operating years |  | tCO2e |  | 92038.8936
Average claimed per monitoring period |  | tCO2e |  | 9375.7649
Crediting baseline emissions (Equation 6) |  | tCO2e |  | 151527.2284
Activity emissions (Equation 8) |  | tCO2e |  | 33011.449
Leakage emissions (Equation 10) |  | tCO2e |  | 6006.6
Host-Party mitigation contribution (Equation 7) |  | tCO2e |  | 3650.8108
Monitoring periods with a negative result (not claimed) |  | periods |  | 0
Input checks |  |  |  | No input issues found
Part A. Activity settings
Item | Symbol | Unit | Reference | Value | Notes
Host country |  |  | SASS 4, 12, 17 | India | Sets the BOD default, protein supply and DAF.
BOD per capita, IPCC default for the host country | BOD_capita | kg/person/day | SASS 4; Annex A2.2 | 0.034 | Table 6.4 entry: India (country value)
BOD per capita basis |  |  | Section 7.8; Annex A2.2 | IPCC default (Table 6.4) | A substantiated value applies whether it raises or lowers baseline emissions (Section 7.8).
Substantiated BOD per capita (where substantiated) |  | kg/person/day | Annex A2.2 |  | Use the Helpers sheet (H5) to test a measured value.
BOD per capita applied | BOD_capita,i | kg/person/day | SASS 4 | 0.034
Maximum methane-producing capacity, default | B0 | kg CH4/kg BOD | SASS 3 | 0.6
Substantiated B0 (optional) | B0 | kg CH4/kg BOD | Section 7.8 |  | Blank: the default applies.
Maximum methane-producing capacity applied | B0 | kg CH4/kg BOD | SASS 3; Section 7.8 | 0.6
Uncertainty of B0 at 95% confidence, measured (optional) | U_B0 | fraction | Sections 7.3.7, 7.8 |  | Blank: 30% (Annex A2.6). Not lower than the precision of the sampling design.
Uncertainty of B0 applied in the UAF | U_B0 | fraction | Annex A2.6 | 30%
Uncertainty of BOD per capita at 95% confidence, measured (optional) | U_BOD | fraction | Sections 7.3.7, 7.8 |  | Blank: 30% (Annex A2.6).
Uncertainty of BOD per capita applied in the UAF | U_BOD | fraction | Annex A2.6 | 30%
Global warming potential of methane | GWP_CH4 | tCO2e/tCH4 | SASS 2 | 28
Global warming potential of nitrous oxide | GWP_N2O | tCO2e/tN2O | Annex A2.1 | 265
Organic content of faecal sludge from pit latrines | OC_FS | kg BOD/kg wet | SASS 15 | 0.0018
Fraction removed from septic tanks emptied by the activity | f_rem,i | fraction | Section 7.3.6(a)(i) | 0.5
Protein supply, host country (FAO, 2023) |  | g/person/day | SASS 17 | 74.57
Protein supply, later FAOSTAT value (optional) |  | g/person/day | SASS 17
Nitrogen in excreta per person | N_capita | kg N/person/yr | SASS 17 | 4.3549 | Protein supply × 365 ÷ 1000 × 0.16 kg N per kg protein.
DAF 2026–2030, MT400-05 value for the host country | DAF | fraction | SASS 12 | 2.04%
DAF 2026–2030 entered from MT400-05 (host country not in the table) | DAF | fraction | SASS 12
DAF applied, 2026–2030 | DAF | fraction | SASS 12; Section 7.4.2 | 2.04%
DAF 2031–2035 (enter when MT400-05 publishes it) | DAF | fraction | SASS 12 |  | Blank: the 2026–2030 value is carried forward and flagged in Part E.
DAF 2036–2040 (enter when MT400-05 publishes it) | DAF | fraction | SASS 12
Commissioning date: start of the first monitoring period |  | date | Key information; SASS 7 | 2027-01-01 | Each column of Part E is a calendar-year monitoring period; year 1 runs from this date to 31 December.
Operating period assessed |  | years |  | 12 | 10 to 15 years (up to three five-year crediting periods).
Activity terminates at the end of operating year (0 = continues) |  | year | Section 9.2.4 | 0 | Unamortised embodied emissions are deducted in full in the final year.
Electricity emission factor option |  |  | Sections 8.3.2 and 8.3.3 | Default 1.3 tCO2e/MWh (SASS 16)
Emission factor from A6.4-AMT-007 with GS4GG PAA MT400-10 | EF_EL | tCO2e/MWh | Section 8.3.2
Electricity emission factor applied | EF_EL | tCO2e/MWh | SASS 16 | 1.3
Fossil fuel used for treatment operation |  |  | Section 8.3 | None
CO2 per litre, treatment fuel |  | kg CO2/litre | Defaults 6 | 0 | GS4GG Methodology Tool 01 governs.
Emptying and transport mode |  |  | Section 8.4 | Motorised, fossil fuel | Manual push-carts, or electric vehicles charged with 100% renewable energy: transport emissions are zero.
Fossil fuel used for emptying and transport |  |  | Section 8.4 | Diesel
CO2 per litre, transport fuel |  | kg CO2/litre | Defaults 6 | 2.7368 | GS4GG Methodology Tool 02 governs.
Direct N2O factor for the digestate storage system | EF_N2O,k | kg N2O-N/kg N | Section 9.2.2(a) |  | IPCC 2019 Refinement, Volume 4, Chapter 10, Table 10.21, for the storage system.
Direct N2O factor for nitrogen applied to soils | EF1 | kg N2O-N/kg N | Section 9.2.2(a) | 0.01
MCF of the environment receiving effluent | MCF | fraction | Section 8.7.1 | 0.11
UAF where not computed | UAF | fraction | Section 7.4.1(b) | 0.57
Part B. Suppressed-demand counterfactual (Section 7.3.5)
Household-scale basic-service technology | MCF | Lower bound | Share of the already-served population | Weighted MCF | Weighted downside | Illustrative shares of household-scale basic services among the already-served population; replace with the Baseline Scenario Survey or a recognised dataset (Section 7.3.5(a)(i)).
Dry pit latrine, ≤ 5 persons per pit | 0.1 | 0.05 | 25% | 0.025 | 0.0125
Wet pit latrine | 0.7 | 0.7 | 20% | 0.14 | 0
Septic tank | 0.55 | 0.4 | 55% | 0.3025 | 0.0825
Flowing sewer | 0 | 0 | 0% | 0 | 0
Sum of shares |  | fraction |  | 100%
Weighted MCF of the counterfactual mix |  | fraction | Section 7.3.5(a)(i) | 0.4675
Lower of 0.5 and the weighted value |  | fraction | Section 7.3.5(a)(i) | 0.4675
Suppressed-demand MCF after the 5% deduction | MCF_BAU,i | fraction | SASS 14; Section 7.3.5(b) | 0.44412
Relative downside uncertainty of the mix MCF | d | fraction | Annex A2.6 | 20.32% | Downside of each technology weighted by its share and added linearly (a conservative aggregation).
UAF basis for the suppressed-demand pathway |  |  | Section 7.3.5(a)(i) | Not computed (0.57)
UAF, suppressed-demand pathway | UAF | fraction | Annex A2.6 | 0.57
Part C. Baseline strata: one column per baseline pathway served (up to five)
Item | Symbol | Unit | Reference |  | Stratum 1 | Stratum 2 | Stratum 3 | Stratum 4 | Stratum 5
Stratum description |  |  |  |  | Open defecation or unimproved (suppressed demand), CBS | Wet pit latrines decommissioned; households moved to CBS | Septic tanks emptied; mechanical dewatering and co-composting | Sewered area, sewer discharging untreated; aerobic treatment | Shared dry pits (10 persons per pit) decommissioned; CBS
Baseline pathway (Baseline Scenario Survey) | i |  | SASS 1; Section 7.3.1 |  | Suppressed demand (open defecation or unimproved) | Wet pit latrine | Septic tank | Sewered, untreated: stagnant sewer + discharge | Dry pit latrine, > 5 persons per pit
Persons served per pit, as recorded in the survey |  | persons | Sections 7.3.1(b), 7.3.4 | [5 empty] | 10
Containment emptied by the activity and remaining in use |  |  | Section 7.3.6(a) |  | No: load fully diverted | No: load fully diverted | Septic tank emptied by the activity | No: load fully diverted | No: load fully diverted
Disposal route where the containment was already emptied in the baseline |  |  | Section 7.3.6(b) |  | Not emptied in the baseline | Not emptied in the baseline | Not emptied in the baseline | Not emptied in the baseline | Not emptied in the baseline
Substantiated MCF of the baseline pathway (optional) | MCF_BAU,i | fraction | Sections 7.3.7, 7.8
Methane conversion factor applied | MCF_BAU,i | fraction | SASS 5; Sections 7.3.4–7.3.6, 7.8 |  | 0.44412 | 0.7 | 0.55 | 0.61 | 0.5
UAF basis |  |  | Sections 7.3.7, 7.4.1 |  | Pathway-specific | Pathway-specific | Pathway-specific | Pathway-specific | Pathway-specific
Measured downside of the MCF at 95% confidence, relative (optional) | d | fraction | Section 7.3.7; Annex A2.6
Uncertainty Adjustment Factor applied | UAF | fraction | SASS 13; Annex A2.6 |  | 0.57 | 0.72 | 0.67 | 0.31 | 0.69
Measured organic content of removed pit sludge, SASS 21 (optional) | OC_FS | kg BOD/kg wet | Section 7.3.6(c)
Measured nitrogen content of waste delivered to treatment, SASS 22 (optional) | N_k,y | kg N/t wet | Section 8.8.3
Treatment unit 1 | k |  | Sections 8.5 to 8.8 |  | Co-composting (CDM TOOL13) | Co-composting (CDM TOOL13) | Mechanical dewatering (press) | WW: centralised aerobic plant | Co-composting (CDM TOOL13)
Treatment unit 2 (in series, where used) | k |  | Sections 8.5 to 8.8 |  | None | None | Co-composting (CDM TOOL13) | None | None
Type, unit 1 |  |  |  |  | COMP | COMP | NONE | WW | COMP
Type, unit 2 |  |  |  |  | NONE | NONE | COMP | NONE | NONE
MCF, unit 1 | MCF_k | fraction | Sections 8.7.1, 8.8.1(a) |  | 0 | 0 | 0 | 0.034 | 0
MCF, unit 2 | MCF_k | fraction | Sections 8.7.1, 8.8.1(a) |  | 0 | 0 | 0 | 0 | 0
N2O factor, unit 1 | EF_N2O,k | kg N2O-N/kg N | Sections 8.7.1, 8.8.1(b) |  | 0 | 0 | 0 | 0.016 | 0
N2O factor, unit 2 | EF_N2O,k | kg N2O-N/kg N | Sections 8.7.1, 8.8.1(b) |  | 0 | 0 | 0 | 0 | 0
Digestate stored before use (anaerobic digestion only) |  |  | Section 9.2.2(a) |  | No | No | No | No | No
Share of treated product disposed of to land, not supplied as a fertiliser or soil improver meeting SASS 11 |  | fraction | Section 9.2.2(a) |  | 0% | 0% | 0% | 0% | 0%
Input checks |  |  |  |  | OK | OK | OK | OK | OK
Part D. Equipment and infrastructure for embodied emissions (Annex A2.5; Section 9.2.3)
Item | Symbol | Unit | Reference |  | Item 1 | Item 2 | Item 3 | Item 4 | Item 5 | Item 6 | Item 7 | Item 8
Item description |  |  |  |  | FS dewatering and composting works (RC) | Wastewater treatment plant (RC) | Dewatering presses | Vacuum and transfer trucks | CBS containers, batch 1 | CBS containers, batch 2 | CBS containers, batch 3 | Plant pipework (PVC)
Tier |  |  | Section 9.2.3 |  | Tier 3 | Tier 3 | Tier 3 | Tier 3 | Tier 1 | Tier 1 | Tier 1 | Tier 3
Material or equipment default | m |  | Annex A2.5; SASS 20 |  | Reinforced concrete | Reinforced concrete | Stainless steel 304 | Steel, structural/sheet | CBS receptacle (HDPE), per kg | CBS receptacle (HDPE), per kg | CBS receptacle (HDPE), per kg | PVC
Factor from an EPD or ISO 14040/14044 life cycle assessment (optional) |  | kg CO2e/kg | Annex A2.5.2
Embodied emission factor applied | EF_emb,m | kg CO2e/kg | Annex A2.5.2 |  | 0.18 | 0.18 | 6.1 | 1.6 | 2.5 | 2.5 | 2.5 | 3.1
Mass per unit (enter 1 for a per-unit default) | M_m,i | kg | SASS 20 |  | 2000000 | 2500000 | 3000 | 8000 | 10 | 10 | 10 | 30000
Number of units |  | units |  |  | 1 | 1 | 4 | 18 | 24000 | 14400 | 9600 | 1
Total embodied emissions |  | tCO2e | Annex A2.5.4 |  | 360 | 450 | 73.2 | 230.4 | 600 | 360 | 240 | 93
Installed in operating year |  | year | Annex A2.5.4 |  | 1 | 1 | 1 | 1 | 1 | 2 | 3 | 1
Replacement interval, Tier 1 only (0 = not replaced) |  | years | Section 9.2.3(a) |  | Item 5: 3; Item 6: 3; Item 7: 3
Amortisation period | AM_i | years | Section 9.2.3 |  | 5 | 5 | 5 | 5 | 1 | 1 | 1 | 5
Installation date |  | date | Annex A2.5.4 |  | 2027-01-01 | 2027-01-01 | 2027-01-01 | 2027-01-01 | 2027-01-01 | 2028-01-01 | 2029-01-01 | 2027-01-01
Part E. Annual calculation by monitoring period
Operating year |  |  |  |  | 1 | 2 | 3 | 4 | 5 | 6 | 7 | 8 | 9 | 10 | 11 | 12 | 13 | 14 | 15 | Total |  |  | Notes
Calendar year (vintage) |  | year |  |  | 2027 | 2028 | 2029 | 2030 | 2031 | 2032 | 2033 | 2034 | 2035 | 2036 | 2037 | 2038 | 2039 | 2040 | 2041
Crediting period |  |  | Key information |  | 1 | 1 | 1 | 1 | 1 | 2 | 2 | 2 | 2 | 2 | 3 | 3 | 3 | 3 | 3 |  |  |  | Five-year crediting periods, renewable twice; shown by monitoring year.
Operating in this period (1 = yes) |  |  |  |  | 1 | 1 | 1 | 1 | 1 | 1 | 1 | 1 | 1 | 1 | 1 | 1 | 0 | 0 | 0
Period start |  | date |  |  | 2027-01-01 | 2028-01-01 | 2029-01-01 | 2030-01-01 | 2031-01-01 | 2032-01-01 | 2033-01-01 | 2034-01-01 | 2035-01-01 | 2036-01-01 | 2037-01-01 | 2038-01-01 | 2039-01-01 | 2040-01-01 | 2041-01-01
Period end |  | date |  |  | 2027-12-31 | 2028-12-31 | 2029-12-31 | 2030-12-31 | 2031-12-31 | 2032-12-31 | 2033-12-31 | 2034-12-31 | 2035-12-31 | 2036-12-31 | 2037-12-31 | 2038-12-31 | 2039-12-31 | 2040-12-31 | 2041-12-31
Days in the monitoring period | Days_y | days | SASS 7 |  | 365 | 366 | 365 | 365 | 365 | 366 | 365 | 365 | 365 | 366 | 365 | 365 | 0 | 0 | 0 | 4383
Downward Adjustment Factor | DAF | fraction | SASS 12 |  | 2.04% | 2.04% | 2.04% | 2.04% | 2.04% | 2.04% | 2.04% | 2.04% | 2.04% | 2.04% | 2.04% | 2.04% | 0% | 0% | 0%
DAF basis |  |  | GS4GG PAA MT400-05 |  | MT400-05, 2026–2030 | MT400-05, 2026–2030 | MT400-05, 2026–2030 | MT400-05, 2026–2030 | Carried forward: replace when published | Carried forward: replace when published | Carried forward: replace when published | Carried forward: replace when published | Carried forward: replace when published | Carried forward: replace when published | Carried forward: replace when published | Carried forward: replace when published
Stratum 1: Open defecation or unimproved (suppressed demand), CBS |  |  |  |  | 1 | 2 | 3 | 4 | 5 | 6 | 7 | 8 | 9 | 10 | 11 | 12 | 13 | 14 | 15 | Total
Population served on the pathway (average over the period) | P_i,y | persons | SASS 6 |  | 30000 | 48000 | 60000 | 60000 | 60000 | 60000 | 60000 | 60000 | 60000 | 60000 | 60000 | 60000 | 60000 | 60000 | 60000 |  |  |  | Average served population over the period (person-days ÷ days).
Faecal sludge removed from pits remaining in use (wet basis) | M_FS,i,y | t | SASS 18 | [16 empty] | 0 |  |  | Only for pit latrines emptied by the activity.
Wet mass delivered to treatment (for Equation 9b) | M_k,y | t | Section 8.8.3 | [16 empty] | 0 |  |  | Only where nitrogen content is measured (SASS 22).
Fraction of the baseline organic load diverted | f_rem,i | fraction | Equation 1a; Section 7.3.6 |  | 1 | 1 | 1 | 1 | 1 | 1 | 1 | 1 | 1 | 1 | 1 | 1 | 0 | 0 | 0
Unadjusted baseline emissions | BE_unadj,i,y | tCO2e | Equation 1 |  | 2777.842 | 4456.724 | 5555.684 | 5555.684 | 5555.684 | 5570.905 | 5555.684 | 5555.684 | 5555.684 | 5570.905 | 5555.684 | 5555.684 | 0 | 0 | 0 | 62821.8479
Uncertainty-adjusted baseline emissions | BE_unc,i,y | tCO2e | Equation 2 |  | 1583.3699 | 2540.3327 | 3166.7399 | 3166.7399 | 3166.7399 | 3175.4159 | 3166.7399 | 3166.7399 | 3166.7399 | 3175.4159 | 3166.7399 | 3166.7399 | 0 | 0 | 0 | 35808.4533
Methane from treatment unit 1 | AE (CH4) | tCO2e | Equation 1 with MCF_k; Sections 8.7.1, 8.8.1(a) |  | 0 | 0 | 0 | 0 | 0 | 0 | 0 | 0 | 0 | 0 | 0 | 0 | 0 | 0 | 0 | 0
Methane from treatment unit 2 | AE (CH4) | tCO2e | Equation 1 with MCF_k; Sections 8.7.1, 8.8.1(a) |  | 0 | 0 | 0 | 0 | 0 | 0 | 0 | 0 | 0 | 0 | 0 | 0 | 0 | 0 | 0 | 0
Nitrous oxide from treatment unit 1 | E_N2O,k,y | tCO2e | Equation 9a; Sections 8.7.1, 8.8.1(b) |  | 0 | 0 | 0 | 0 | 0 | 0 | 0 | 0 | 0 | 0 | 0 | 0 | 0 | 0 | 0 | 0
Nitrous oxide from treatment unit 2 | E_N2O,k,y | tCO2e | Equation 9a; Sections 8.7.1, 8.8.1(b) |  | 0 | 0 | 0 | 0 | 0 | 0 | 0 | 0 | 0 | 0 | 0 | 0 | 0 | 0 | 0 | 0
Nitrous oxide from product disposed of to land | E_N2O,k,y | tCO2e | Equation 9a; Section 9.2.2(a) |  | 0 | 0 | 0 | 0 | 0 | 0 | 0 | 0 | 0 | 0 | 0 | 0 | 0 | 0 | 0 | 0
Nitrous oxide from digestate storage | E_N2O,k,y | tCO2e | Equation 9a; Section 9.2.2(a) |  | 0 | 0 | 0 | 0 | 0 | 0 | 0 | 0 | 0 | 0 | 0 | 0 | 0 | 0 | 0 | 0
Stratum contribution before shared activity emissions and leakage (information) |  | tCO2e | Equations 2–6 less stratum treatment emissions |  | 1326.1642 | 2152.0634 | 2682.7293 | 2682.7293 | 2682.7293 | 2690.0792 | 2682.7293 | 2682.7293 | 2682.7293 | 2690.0792 | 2682.7293 | 2682.7293 | 0 | 0 | 0 | 30320.2201 |  |  | Credited baseline of the stratum less its treatment-unit, storage and land-application emissions; excludes TOOL13/TOOL14 entries, energy, transport and embodied emissions.
Stratum 2: Wet pit latrines decommissioned; households moved to CBS |  |  |  |  | 1 | 2 | 3 | 4 | 5 | 6 | 7 | 8 | 9 | 10 | 11 | 12 | 13 | 14 | 15 | Total
Population served on the pathway (average over the period) | P_i,y | persons | SASS 6 |  | 20000 | 32000 | 40000 | 40000 | 40000 | 40000 | 40000 | 40000 | 40000 | 40000 | 40000 | 40000 | 40000 | 40000 | 40000
Faecal sludge removed from pits remaining in use (wet basis) | M_FS,i,y | t | SASS 18 | [16 empty] | 0 |  |  | Only for pit latrines emptied by the activity.
Wet mass delivered to treatment (for Equation 9b) | M_k,y | t | Section 8.8.3 | [16 empty] | 0
Fraction of the baseline organic load diverted | f_rem,i | fraction | Equation 1a; Section 7.3.6 |  | 1 | 1 | 1 | 1 | 1 | 1 | 1 | 1 | 1 | 1 | 1 | 1 | 0 | 0 | 0
Unadjusted baseline emissions | BE_unadj,i,y | tCO2e | Equation 1 |  | 2918.832 | 4682.9261 | 5837.664 | 5837.664 | 5837.664 | 5853.6576 | 5837.664 | 5837.664 | 5837.664 | 5853.6576 | 5837.664 | 5837.664 | 0 | 0 | 0 | 66010.3853
Uncertainty-adjusted baseline emissions | BE_unc,i,y | tCO2e | Equation 2 |  | 2101.559 | 3371.7068 | 4203.1181 | 4203.1181 | 4203.1181 | 4214.6335 | 4203.1181 | 4203.1181 | 4203.1181 | 4214.6335 | 4203.1181 | 4203.1181 | 0 | 0 | 0 | 47527.4774
Methane from treatment unit 1 | AE (CH4) | tCO2e | Equation 1 with MCF_k; Sections 8.7.1, 8.8.1(a) |  | 0 | 0 | 0 | 0 | 0 | 0 | 0 | 0 | 0 | 0 | 0 | 0 | 0 | 0 | 0 | 0
Methane from treatment unit 2 | AE (CH4) | tCO2e | Equation 1 with MCF_k; Sections 8.7.1, 8.8.1(a) |  | 0 | 0 | 0 | 0 | 0 | 0 | 0 | 0 | 0 | 0 | 0 | 0 | 0 | 0 | 0 | 0
Nitrous oxide from treatment unit 1 | E_N2O,k,y | tCO2e | Equation 9a; Sections 8.7.1, 8.8.1(b) |  | 0 | 0 | 0 | 0 | 0 | 0 | 0 | 0 | 0 | 0 | 0 | 0 | 0 | 0 | 0 | 0
Nitrous oxide from treatment unit 2 | E_N2O,k,y | tCO2e | Equation 9a; Sections 8.7.1, 8.8.1(b) |  | 0 | 0 | 0 | 0 | 0 | 0 | 0 | 0 | 0 | 0 | 0 | 0 | 0 | 0 | 0 | 0
Nitrous oxide from product disposed of to land | E_N2O,k,y | tCO2e | Equation 9a; Section 9.2.2(a) |  | 0 | 0 | 0 | 0 | 0 | 0 | 0 | 0 | 0 | 0 | 0 | 0 | 0 | 0 | 0 | 0
Nitrous oxide from digestate storage | E_N2O,k,y | tCO2e | Equation 9a; Section 9.2.2(a) |  | 0 | 0 | 0 | 0 | 0 | 0 | 0 | 0 | 0 | 0 | 0 | 0 | 0 | 0 | 0 | 0
Stratum contribution before shared activity emissions and leakage (information) |  | tCO2e | Equations 2–6 less stratum treatment emissions |  | 1760.1776 | 2856.3686 | 3560.7054 | 3560.7054 | 3560.7054 | 3570.4608 | 3560.7054 | 3560.7054 | 3560.7054 | 3570.4608 | 3560.7054 | 3560.7054 | 0 | 0 | 0 | 40243.1114
Stratum 3: Septic tanks emptied; mechanical dewatering and co-composting |  |  |  |  | 1 | 2 | 3 | 4 | 5 | 6 | 7 | 8 | 9 | 10 | 11 | 12 | 13 | 14 | 15 | Total
Population served on the pathway (average over the period) | P_i,y | persons | SASS 6 |  | 75000 | 120000 | 150000 | 150000 | 150000 | 150000 | 150000 | 150000 | 150000 | 150000 | 150000 | 150000 | 150000 | 150000 | 150000
Faecal sludge removed from pits remaining in use (wet basis) | M_FS,i,y | t | SASS 18 | [16 empty] | 0 |  |  | Only for pit latrines emptied by the activity.
Wet mass delivered to treatment (for Equation 9b) | M_k,y | t | Section 8.8.3 | [16 empty] | 0
Fraction of the baseline organic load diverted | f_rem,i | fraction | Equation 1a; Section 7.3.6 |  | 0.5 | 0.5 | 0.5 | 0.5 | 0.5 | 0.5 | 0.5 | 0.5 | 0.5 | 0.5 | 0.5 | 0.5 | 0 | 0 | 0
Unadjusted baseline emissions | BE_unadj,i,y | tCO2e | Equation 1 |  | 4300.065 | 6898.9536 | 8600.13 | 8600.13 | 8600.13 | 8623.692 | 8600.13 | 8600.13 | 8600.13 | 8623.692 | 8600.13 | 8600.13 | 0 | 0 | 0 | 97247.4426
Uncertainty-adjusted baseline emissions | BE_unc,i,y | tCO2e | Equation 2 |  | 2881.0435 | 4622.2989 | 5762.0871 | 5762.0871 | 5762.0871 | 5777.8736 | 5762.0871 | 5762.0871 | 5762.0871 | 5777.8736 | 5762.0871 | 5762.0871 | 0 | 0 | 0 | 65155.7865
Methane from treatment unit 1 | AE (CH4) | tCO2e | Equation 1 with MCF_k; Sections 8.7.1, 8.8.1(a) |  | 0 | 0 | 0 | 0 | 0 | 0 | 0 | 0 | 0 | 0 | 0 | 0 | 0 | 0 | 0 | 0
Methane from treatment unit 2 | AE (CH4) | tCO2e | Equation 1 with MCF_k; Sections 8.7.1, 8.8.1(a) |  | 0 | 0 | 0 | 0 | 0 | 0 | 0 | 0 | 0 | 0 | 0 | 0 | 0 | 0 | 0 | 0
Nitrous oxide from treatment unit 1 | E_N2O,k,y | tCO2e | Equation 9a; Sections 8.7.1, 8.8.1(b) |  | 0 | 0 | 0 | 0 | 0 | 0 | 0 | 0 | 0 | 0 | 0 | 0 | 0 | 0 | 0 | 0
Nitrous oxide from treatment unit 2 | E_N2O,k,y | tCO2e | Equation 9a; Sections 8.7.1, 8.8.1(b) |  | 0 | 0 | 0 | 0 | 0 | 0 | 0 | 0 | 0 | 0 | 0 | 0 | 0 | 0 | 0 | 0
Nitrous oxide from product disposed of to land | E_N2O,k,y | tCO2e | Equation 9a; Section 9.2.2(a) |  | 0 | 0 | 0 | 0 | 0 | 0 | 0 | 0 | 0 | 0 | 0 | 0 | 0 | 0 | 0 | 0
Nitrous oxide from digestate storage | E_N2O,k,y | tCO2e | Equation 9a; Section 9.2.2(a) |  | 0 | 0 | 0 | 0 | 0 | 0 | 0 | 0 | 0 | 0 | 0 | 0 | 0 | 0 | 0 | 0
Stratum contribution before shared activity emissions and leakage (information) |  | tCO2e | Equations 2–6 less stratum treatment emissions |  | 2413.0411 | 3915.8179 | 4881.3986 | 4881.3986 | 4881.3986 | 4894.7723 | 4881.3986 | 4881.3986 | 4881.3986 | 4894.7723 | 4881.3986 | 4881.3986 | 0 | 0 | 0 | 55169.5928
Stratum 4: Sewered area, sewer discharging untreated; aerobic treatment |  |  |  |  | 1 | 2 | 3 | 4 | 5 | 6 | 7 | 8 | 9 | 10 | 11 | 12 | 13 | 14 | 15 | Total
Population served on the pathway (average over the period) | P_i,y | persons | SASS 6 |  | 30000 | 30000 | 30000 | 30000 | 30000 | 30000 | 30000 | 30000 | 30000 | 30000 | 30000 | 30000 | 30000 | 30000 | 30000
Faecal sludge removed from pits remaining in use (wet basis) | M_FS,i,y | t | SASS 18 | [16 empty] | 0 |  |  | Only for pit latrines emptied by the activity.
Wet mass delivered to treatment (for Equation 9b) | M_k,y | t | Section 8.8.3 | [16 empty] | 0
Fraction of the baseline organic load diverted | f_rem,i | fraction | Equation 1a; Section 7.3.6 |  | 1 | 1 | 1 | 1 | 1 | 1 | 1 | 1 | 1 | 1 | 1 | 1 | 0 | 0 | 0
Unadjusted baseline emissions | BE_unadj,i,y | tCO2e | Equation 1 |  | 3815.3304 | 3825.7834 | 3815.3304 | 3815.3304 | 3815.3304 | 3825.7834 | 3815.3304 | 3815.3304 | 3815.3304 | 3825.7834 | 3815.3304 | 3815.3304 | 0 | 0 | 0 | 45815.3237
Uncertainty-adjusted baseline emissions | BE_unc,i,y | tCO2e | Equation 2 |  | 1182.7524 | 1185.9928 | 1182.7524 | 1182.7524 | 1182.7524 | 1185.9928 | 1182.7524 | 1182.7524 | 1182.7524 | 1185.9928 | 1182.7524 | 1182.7524 | 0 | 0 | 0 | 14202.7503
Methane from treatment unit 1 | AE (CH4) | tCO2e | Equation 1 with MCF_k; Sections 8.7.1, 8.8.1(a) |  | 212.6578 | 213.2404 | 212.6578 | 212.6578 | 212.6578 | 213.2404 | 212.6578 | 212.6578 | 212.6578 | 213.2404 | 212.6578 | 212.6578 | 0 | 0 | 0 | 2553.641
Methane from treatment unit 2 | AE (CH4) | tCO2e | Equation 1 with MCF_k; Sections 8.7.1, 8.8.1(a) |  | 0 | 0 | 0 | 0 | 0 | 0 | 0 | 0 | 0 | 0 | 0 | 0 | 0 | 0 | 0 | 0
Nitrous oxide from treatment unit 1 | E_N2O,k,y | tCO2e | Equation 9a; Sections 8.7.1, 8.8.1(b) |  | 870.4799 | 872.8648 | 870.4799 | 870.4799 | 870.4799 | 872.8648 | 870.4799 | 870.4799 | 870.4799 | 872.8648 | 870.4799 | 870.4799 | 0 | 0 | 0 | 10452.9134
Nitrous oxide from treatment unit 2 | E_N2O,k,y | tCO2e | Equation 9a; Sections 8.7.1, 8.8.1(b) |  | 0 | 0 | 0 | 0 | 0 | 0 | 0 | 0 | 0 | 0 | 0 | 0 | 0 | 0 | 0 | 0
Nitrous oxide from product disposed of to land | E_N2O,k,y | tCO2e | Equation 9a; Section 9.2.2(a) |  | 0 | 0 | 0 | 0 | 0 | 0 | 0 | 0 | 0 | 0 | 0 | 0 | 0 | 0 | 0 | 0
Nitrous oxide from digestate storage | E_N2O,k,y | tCO2e | Equation 9a; Section 9.2.2(a) |  | 0 | 0 | 0 | 0 | 0 | 0 | 0 | 0 | 0 | 0 | 0 | 0 | 0 | 0 | 0 | 0
Stratum contribution before shared activity emissions and leakage (information) |  | tCO2e | Equations 2–6 less stratum treatment emissions |  | -92.5139 | -81.3817 | -81.1594 | -81.1594 | -81.1594 | -81.3817 | -81.1594 | -81.1594 | -81.1594 | -81.3817 | -81.1594 | -81.1594 | 0 | 0 | 0 | -985.9342
Stratum 5: Shared dry pits (10 persons per pit) decommissioned; CBS |  |  |  |  | 1 | 2 | 3 | 4 | 5 | 6 | 7 | 8 | 9 | 10 | 11 | 12 | 13 | 14 | 15 | Total
Population served on the pathway (average over the period) | P_i,y | persons | SASS 6 |  | 10000 | 16000 | 20000 | 20000 | 20000 | 20000 | 20000 | 20000 | 20000 | 20000 | 20000 | 20000 | 20000 | 20000 | 20000
Faecal sludge removed from pits remaining in use (wet basis) | M_FS,i,y | t | SASS 18 | [16 empty] | 0 |  |  | Only for pit latrines emptied by the activity.
Wet mass delivered to treatment (for Equation 9b) | M_k,y | t | Section 8.8.3 | [16 empty] | 0
Fraction of the baseline organic load diverted | f_rem,i | fraction | Equation 1a; Section 7.3.6 |  | 1 | 1 | 1 | 1 | 1 | 1 | 1 | 1 | 1 | 1 | 1 | 1 | 0 | 0 | 0
Unadjusted baseline emissions | BE_unadj,i,y | tCO2e | Equation 1 |  | 1042.44 | 1672.4736 | 2084.88 | 2084.88 | 2084.88 | 2090.592 | 2084.88 | 2084.88 | 2084.88 | 2090.592 | 2084.88 | 2084.88 | 0 | 0 | 0 | 23575.1376
Uncertainty-adjusted baseline emissions | BE_unc,i,y | tCO2e | Equation 2 |  | 719.2836 | 1154.0068 | 1438.5672 | 1438.5672 | 1438.5672 | 1442.5085 | 1438.5672 | 1438.5672 | 1438.5672 | 1442.5085 | 1438.5672 | 1438.5672 | 0 | 0 | 0 | 16266.8449
Methane from treatment unit 1 | AE (CH4) | tCO2e | Equation 1 with MCF_k; Sections 8.7.1, 8.8.1(a) |  | 0 | 0 | 0 | 0 | 0 | 0 | 0 | 0 | 0 | 0 | 0 | 0 | 0 | 0 | 0 | 0
Methane from treatment unit 2 | AE (CH4) | tCO2e | Equation 1 with MCF_k; Sections 8.7.1, 8.8.1(a) |  | 0 | 0 | 0 | 0 | 0 | 0 | 0 | 0 | 0 | 0 | 0 | 0 | 0 | 0 | 0 | 0
Nitrous oxide from treatment unit 1 | E_N2O,k,y | tCO2e | Equation 9a; Sections 8.7.1, 8.8.1(b) |  | 0 | 0 | 0 | 0 | 0 | 0 | 0 | 0 | 0 | 0 | 0 | 0 | 0 | 0 | 0 | 0
Nitrous oxide from treatment unit 2 | E_N2O,k,y | tCO2e | Equation 9a; Sections 8.7.1, 8.8.1(b) |  | 0 | 0 | 0 | 0 | 0 | 0 | 0 | 0 | 0 | 0 | 0 | 0 | 0 | 0 | 0 | 0
Nitrous oxide from product disposed of to land | E_N2O,k,y | tCO2e | Equation 9a; Section 9.2.2(a) |  | 0 | 0 | 0 | 0 | 0 | 0 | 0 | 0 | 0 | 0 | 0 | 0 | 0 | 0 | 0 | 0
Nitrous oxide from digestate storage | E_N2O,k,y | tCO2e | Equation 9a; Section 9.2.2(a) |  | 0 | 0 | 0 | 0 | 0 | 0 | 0 | 0 | 0 | 0 | 0 | 0 | 0 | 0 | 0 | 0
Stratum contribution before shared activity emissions and leakage (information) |  | tCO2e | Equations 2–6 less stratum treatment emissions |  | 602.4417 | 977.6262 | 1218.6938 | 1218.6938 | 1218.6938 | 1222.0327 | 1218.6938 | 1218.6938 | 1218.6938 | 1222.0327 | 1218.6938 | 1218.6938 | 0 | 0 | 0 | 13773.684
Baseline and crediting baseline | Symbol | Unit | Reference |  | 1 | 2 | 3 | 4 | 5 | 6 | 7 | 8 | 9 | 10 | 11 | 12 | 13 | 14 | 15 | Total |  |  | Notes
Unadjusted baseline emissions | BE_unadj,y | tCO2e | Equation 1 |  | 14854.5094 | 21536.8607 | 25893.6884 | 25893.6884 | 25893.6884 | 25964.63 | 25893.6884 | 25893.6884 | 25893.6884 | 25964.63 | 25893.6884 | 25893.6884 | 0 | 0 | 0 | 295470.1371
Uncertainty-adjusted baseline emissions | BE_unc,y | tCO2e | Equation 2 |  | 8468.0085 | 12874.338 | 15753.2647 | 15753.2647 | 15753.2647 | 15796.4243 | 15753.2647 | 15753.2647 | 15753.2647 | 15796.4243 | 15753.2647 | 15753.2647 | 0 | 0 | 0 | 178961.3125
Ambition-adjusted baseline emissions | BE_adj,y | tCO2e | Equation 3 |  | 8295.2612 | 12611.7015 | 15431.8981 | 15431.8981 | 15431.8981 | 15474.1772 | 15431.8981 | 15431.8981 | 15431.8981 | 15474.1772 | 15431.8981 | 15431.8981 | 0 | 0 | 0 | 175310.5018
Conservative business-as-usual emissions | BAU_y | tCO2e | Equation 4 |  | 8468.0085 | 12874.338 | 15753.2647 | 15753.2647 | 15753.2647 | 15796.4243 | 15753.2647 | 15753.2647 | 15753.2647 | 15796.4243 | 15753.2647 | 15753.2647 | 0 | 0 | 0 | 178961.3125
Crediting baseline before the safe-management adjustment | BE_min,y | tCO2e | Equation 5 |  | 8295.2612 | 12611.7015 | 15431.8981 | 15431.8981 | 15431.8981 | 15474.1772 | 15431.8981 | 15431.8981 | 15431.8981 | 15474.1772 | 15431.8981 | 15431.8981 | 0 | 0 | 0 | 175310.5018
Operational Fraction | OF_y | fraction | SASS 8 |  | 0.95 | 0.94 | 0.94 | 0.94 | 0.94 | 0.94 | 0.94 | 0.94 | 0.94 | 0.94 | 0.94 | 0.94 | 0.94 | 0.94 | 0.94 |  |  |  | From the Operational Fraction survey at 90/10 (see Helpers, H1).
Collection Compliance Factor | CC_y | fraction | SASS 9 |  | 0.9 | 0.92 | 0.92 | 0.92 | 0.92 | 0.92 | 0.92 | 0.92 | 0.92 | 0.92 | 0.92 | 0.92 | 0.92 | 0.92 | 0.92 |  |  |  | From the chain-of-custody mass balance, including the 14-day storage rule (see Helpers, H2).
Crediting baseline emissions | BE_y | tCO2e | Equation 6 |  | 7092.4483 | 10906.5995 | 13345.5055 | 13345.5055 | 13345.5055 | 13382.0685 | 13345.5055 | 13345.5055 | 13345.5055 | 13382.0685 | 13345.5055 | 13345.5055 | 0 | 0 | 0 | 151527.2284
Host-Party mitigation contribution (BAU less crediting baseline) | Δ_y | tCO2e | Equation 7 |  | 172.7474 | 262.6365 | 321.3666 | 321.3666 | 321.3666 | 322.2471 | 321.3666 | 321.3666 | 321.3666 | 322.2471 | 321.3666 | 321.3666 | 0 | 0 | 0 | 3650.8108
Activity emissions | Symbol | Unit | Reference |  | 1 | 2 | 3 | 4 | 5 | 6 | 7 | 8 | 9 | 10 | 11 | 12 | 13 | 14 | 15 | Total |  |  | Notes
Electricity consumed for treatment operation |  | MWh | Section 8.3 |  | 560 | 610 | 640 | 640 | 640 | 640 | 640 | 640 | 640 | 640 | 640 | 640 | 640 | 640 | 640 | 7570 |  |  | Metered or billed data.
Emissions from electricity | AE_op,elec,y | tCO2e | Equation 9; Sections 8.3.2, 8.3.3 |  | 728 | 793 | 832 | 832 | 832 | 832 | 832 | 832 | 832 | 832 | 832 | 832 | 0 | 0 | 0 | 9841
Fossil fuel consumed for treatment operation |  | litres | Section 8.3 |  | 0 | 0 | 0 | 0 | 0 | 0 | 0 | 0 | 0 | 0 | 0 | 0 | 0 | 0 | 0 | 0
Emissions from fossil fuel | AE_op,fuel,y | tCO2e | Equation 9; GS4GG Tool 01 |  | 0 | 0 | 0 | 0 | 0 | 0 | 0 | 0 | 0 | 0 | 0 | 0 | 0 | 0 | 0 | 0
Emissions from process operations | AE_op,y | tCO2e | Equation 9 |  | 728 | 793 | 832 | 832 | 832 | 832 | 832 | 832 | 832 | 832 | 832 | 832 | 0 | 0 | 0 | 9841
Fossil fuel consumed for emptying and transport |  | litres | Section 8.4 |  | 23516 | 37625 | 47032 | 47032 | 47032 | 47032 | 47032 | 47032 | 47032 | 47032 | 47032 | 47032 | 47032 | 47032 | 47032 | 531461 |  |  | Illustrative: vacuum trucks 6 t per trip, 20 km; CBS transfer 8 t per trip, 25 km; 0.33 litres per km.
Emissions from emptying and transport | AE_trans,y | tCO2e | Section 8.4; GS4GG Tool 02 |  | 64.3591 | 102.9728 | 128.7181 | 128.7181 | 128.7181 | 128.7181 | 128.7181 | 128.7181 | 128.7181 | 128.7181 | 128.7181 | 128.7181 | 0 | 0 | 0 | 1454.513
Emissions from composting: CDM TOOL13 result | AE_comp,y | tCO2e | Section 8.5 |  | 352.9 | 566.2 | 705.8 | 705.8 | 705.8 | 707.7 | 705.8 | 705.8 | 705.8 | 707.7 | 705.8 | 705.8 | 705.8 | 707.7 | 705.8 | 7980.9 |  |  | Illustrative: dry faeces (29 g per person per day; Rose et al., 2015) and septage solids (0.25 t per person per year at 0.9% total solids; Bassan et al., 2013) × IPCC 2006 Table 4.1 dry-weight composting factors. Replace with the CDM TOOL13 result.
Emissions from anaerobic digestion: CDM TOOL14 result | AE_biogas,y | tCO2e | Section 8.6 |  | 0 | 0 | 0 | 0 | 0 | 0 | 0 | 0 | 0 | 0 | 0 | 0 | 0 | 0 | 0 | 0 |  |  | Enter the CDM TOOL14 result; the tool governs.
Emissions from faecal sludge treatment (CH4 and N2O) | AE_fst,y | tCO2e | Section 8.8 |  | 0 | 0 | 0 | 0 | 0 | 0 | 0 | 0 | 0 | 0 | 0 | 0 | 0 | 0 | 0 | 0
Emissions from decentralised wastewater treatment (CH4 and N2O) | AE_ww,y | tCO2e | Section 8.7.1 |  | 1083.1377 | 1086.1052 | 1083.1377 | 1083.1377 | 1083.1377 | 1086.1052 | 1083.1377 | 1083.1377 | 1083.1377 | 1086.1052 | 1083.1377 | 1083.1377 | 0 | 0 | 0 | 13006.5544
Treated effluent discharged |  | m³ | SASS 19 |  | 1095000 | 1095000 | 1095000 | 1095000 | 1095000 | 1095000 | 1095000 | 1095000 | 1095000 | 1095000 | 1095000 | 1095000 | 1095000 | 1095000 | 1095000 | 13140000 |  |  | Illustrative: 100 litres per person per day; effluent BOD at the upper 90% bound of measurements.
BOD of treated effluent, upper bound of the 90% confidence interval |  | kg BOD/m³ | SASS 19 |  | 0.03 | 0.03 | 0.03 | 0.03 | 0.03 | 0.03 | 0.03 | 0.03 | 0.03 | 0.03 | 0.03 | 0.03 | 0.03 | 0.03 | 0.03
Methane from residual BOD in effluent |  | tCO2e | Section 8.7.1 |  | 60.7068 | 60.7068 | 60.7068 | 60.7068 | 60.7068 | 60.7068 | 60.7068 | 60.7068 | 60.7068 | 60.7068 | 60.7068 | 60.7068 | 0 | 0 | 0 | 728.4816
Nitrous oxide from effluent, where applicable |  | tCO2e | Section 8.7.1 |  | 0 | 0 | 0 | 0 | 0 | 0 | 0 | 0 | 0 | 0 | 0 | 0 | 0 | 0 | 0 | 0
Emissions from effluent discharge | AE_eff,y | tCO2e | Section 8.7.1 |  | 60.7068 | 60.7068 | 60.7068 | 60.7068 | 60.7068 | 60.7068 | 60.7068 | 60.7068 | 60.7068 | 60.7068 | 60.7068 | 60.7068 | 0 | 0 | 0 | 728.4816
Total activity emissions | AE_y | tCO2e | Equation 8 |  | 2289.1035 | 2608.9848 | 2810.3626 | 2810.3626 | 2810.3626 | 2815.2301 | 2810.3626 | 2810.3626 | 2810.3626 | 2815.2301 | 2810.3626 | 2810.3626 | 0 | 0 | 0 | 33011.449
Leakage emissions | Symbol | Unit | Reference |  | 1 | 2 | 3 | 4 | 5 | 6 | 7 | 8 | 9 | 10 | 11 | 12 | 13 | 14 | 15 | Total | Amortised to termination | Remaining at termination | Notes
Item 1: FS dewatering and composting works (RC) | Tier 3 | tCO2e | Annex A2.5.4 |  | 72 | 72.1973 | 72 | 72 | 71.8027 | 0 | 0 | 0 | 0 | 0 | 0 | 0 | 0 | 0 | 0 | 360 | 0 | 0
Item 2: Wastewater treatment plant (RC) | Tier 3 | tCO2e | Annex A2.5.4 |  | 90 | 90.2466 | 90 | 90 | 89.7534 | 0 | 0 | 0 | 0 | 0 | 0 | 0 | 0 | 0 | 0 | 450 | 0 | 0
Item 3: Dewatering presses | Tier 3 | tCO2e | Annex A2.5.4 |  | 14.64 | 14.6801 | 14.64 | 14.64 | 14.5999 | 0 | 0 | 0 | 0 | 0 | 0 | 0 | 0 | 0 | 0 | 73.2 | 0 | 0
Item 4: Vacuum and transfer trucks | Tier 3 | tCO2e | Annex A2.5.4 |  | 46.08 | 46.2062 | 46.08 | 46.08 | 45.9538 | 0 | 0 | 0 | 0 | 0 | 0 | 0 | 0 | 0 | 0 | 230.4 | 0 | 0
Item 5: CBS containers, batch 1 | Tier 1 | tCO2e | Annex A2.5.4 |  | 600 | 0 | 0 | 600 | 0 | 0 | 600 | 0 | 0 | 600 | 0 | 0 | 0 | 0 | 0 | 2400 | 0 | 0
Item 6: CBS containers, batch 2 | Tier 1 | tCO2e | Annex A2.5.4 |  | 0 | 360 | 0 | 0 | 360 | 0 | 0 | 360 | 0 | 0 | 360 | 0 | 0 | 0 | 0 | 1440 | 0 | 0
Item 7: CBS containers, batch 3 | Tier 1 | tCO2e | Annex A2.5.4 |  | 0 | 0 | 240 | 0 | 0 | 240 | 0 | 0 | 240 | 0 | 0 | 240 | 0 | 0 | 0 | 960 | 0 | 0
Item 8: Plant pipework (PVC) | Tier 3 | tCO2e | Annex A2.5.4 |  | 18.6 | 18.651 | 18.6 | 18.6 | 18.549 | 0 | 0 | 0 | 0 | 0 | 0 | 0 | 0 | 0 | 0 | 93 | 0 | 0
Embodied (life-cycle) emissions | LE_embodied,y | tCO2e | Annex A2.5.4; Section 9.2.1 |  | 841.32 | 601.9812 | 481.32 | 841.32 | 600.6588 | 240 | 600 | 360 | 240 | 600 | 360 | 240 | 0 | 0 | 0 | 6006.6 |  |  | Tier 1 deducted in full on deployment; Tiers 2 and 3 annualised over five years.
True-up of unamortised embodied emissions on termination |  | tCO2e | Section 9.2.4 |  | 0 | 0 | 0 | 0 | 0 | 0 | 0 | 0 | 0 | 0 | 0 | 0 | 0 | 0 | 0 | 0
Market and behavioural leakage | LE_market,y | tCO2e | Section 9.2.2(b) |  | 0 | 0 | 0 | 0 | 0 | 0 | 0 | 0 | 0 | 0 | 0 | 0 | 0 | 0 | 0 | 0 |  |  | Informal dumping is reflected in the Collection Compliance Factor; no separate deduction (Section 9.2.2(b)).
Methane from digestate in a disposal site or anaerobic storage: CDM TOOL14 |  | tCO2e | Section 9.2.2(a) |  | 0 | 0 | 0 | 0 | 0 | 0 | 0 | 0 | 0 | 0 | 0 | 0 | 0 | 0 | 0 | 0
Nitrous oxide from digestate storage |  | tCO2e | Equation 9a; Section 9.2.2(a) |  | 0 | 0 | 0 | 0 | 0 | 0 | 0 | 0 | 0 | 0 | 0 | 0 | 0 | 0 | 0 | 0
Nitrous oxide from product disposed of to land |  | tCO2e | Equation 9a; Section 9.2.2(a) |  | 0 | 0 | 0 | 0 | 0 | 0 | 0 | 0 | 0 | 0 | 0 | 0 | 0 | 0 | 0 | 0
Process leakage | LE_proc,y | tCO2e | Section 9.2.2(a) |  | 0 | 0 | 0 | 0 | 0 | 0 | 0 | 0 | 0 | 0 | 0 | 0 | 0 | 0 | 0 | 0
Total leakage emissions | LE_y | tCO2e | Equation 10 |  | 841.32 | 601.9812 | 481.32 | 841.32 | 600.6588 | 240 | 600 | 360 | 240 | 600 | 360 | 240 | 0 | 0 | 0 | 6006.6
Net emission reductions | Symbol | Unit | Reference |  | 1 | 2 | 3 | 4 | 5 | 6 | 7 | 8 | 9 | 10 | 11 | 12 | 13 | 14 | 15 | Total |  |  | Notes
Net emission reductions | ER_y | tCO2e | Equation 11 |  | 3962.0248 | 7695.6335 | 10053.8229 | 9693.8229 | 9934.484 | 10326.8384 | 9935.1429 | 10175.1429 | 10295.1429 | 9966.8384 | 10175.1429 | 10295.1429 | 0 | 0 | 0 | 112509.1794
Emission reductions claimed |  | tCO2e | Section 10.1.2 |  | 3962.0248 | 7695.6335 | 10053.8229 | 9693.8229 | 9934.484 | 10326.8384 | 9935.1429 | 10175.1429 | 10295.1429 | 9966.8384 | 10175.1429 | 10295.1429 | 0 | 0 | 0 | 112509.1794
Note
Cumulative emission reductions claimed |  | tCO2e |  |  | 3962.0248 | 11657.6583 | 21711.4812 | 31405.3041 | 41339.7881 | 51666.6265 | 61601.7694 | 71776.9123 | 82072.0552 | 92038.8936 | 102214.0365 | 112509.1794 | 112509.1794 | 112509.1794 | 112509.1794
Emission reductions claimed by crediting period
Crediting period 1 (operating years 1 to 5) |  | tCO2e |  | 41339.7881
Crediting period 2 (operating years 6 to 10) |  | tCO2e |  | 50699.1055
Crediting period 3 (operating years 11 to 15) |  | tCO2e |  | 20470.2858

## S4M Mixed measured
Scenario 4M: mixed urban pathways as Scenario 4, with measured values (India, 300,000 persons)
Scenario 4 with illustrative measured values: the methane conversion factors and their downsides for wet pits, septic tanks, shared pits and the untreated sewer discharge (Sections 7.3.7 and 7.8), the UAF computed on the suppressed-demand counterfactual mix, and an electricity factor calculated under A6.4-AMT-007. Measuring the discharge uncertainty lifts the sewered UAF from 0.31 to about 0.68 and turns that stratum positive.
Key: | Input | Formula | Link to Defaults | Key result |  | Applies GS4GG PAA M400-15, Safe Sanitation Services (SASS), Version 1.0. Only the yellow input cells can be changed.
Key results (operating period)
Emission reductions claimed, operating period |  | tCO2e |  | 159330.3357
Emission reductions claimed, first 10 operating years |  | tCO2e |  | 130755.3683
Average claimed per monitoring period |  | tCO2e |  | 13277.528
Crediting baseline emissions (Equation 6) |  | tCO2e |  | 193957.7847
Activity emissions (Equation 8) |  | tCO2e |  | 28620.849
Leakage emissions (Equation 10) |  | tCO2e |  | 6006.6
Host-Party mitigation contribution (Equation 7) |  | tCO2e |  | 4673.2248
Monitoring periods with a negative result (not claimed) |  | periods |  | 0
Input checks |  |  |  | No input issues found
Part A. Activity settings
Item | Symbol | Unit | Reference | Value | Notes
Host country |  |  | SASS 4, 12, 17 | India | Sets the BOD default, protein supply and DAF.
BOD per capita, IPCC default for the host country | BOD_capita | kg/person/day | SASS 4; Annex A2.2 | 0.034 | Table 6.4 entry: India (country value)
BOD per capita basis |  |  | Section 7.8; Annex A2.2 | IPCC default (Table 6.4) | A substantiated value applies whether it raises or lowers baseline emissions (Section 7.8).
Substantiated BOD per capita (where substantiated) |  | kg/person/day | Annex A2.2 |  | Use the Helpers sheet (H5) to test a measured value.
BOD per capita applied | BOD_capita,i | kg/person/day | SASS 4 | 0.034
Maximum methane-producing capacity, default | B0 | kg CH4/kg BOD | SASS 3 | 0.6
Substantiated B0 (optional) | B0 | kg CH4/kg BOD | Section 7.8 |  | Blank: the default applies.
Maximum methane-producing capacity applied | B0 | kg CH4/kg BOD | SASS 3; Section 7.8 | 0.6
Uncertainty of B0 at 95% confidence, measured (optional) | U_B0 | fraction | Sections 7.3.7, 7.8 |  | Blank: 30% (Annex A2.6). Not lower than the precision of the sampling design.
Uncertainty of B0 applied in the UAF | U_B0 | fraction | Annex A2.6 | 30%
Uncertainty of BOD per capita at 95% confidence, measured (optional) | U_BOD | fraction | Sections 7.3.7, 7.8 |  | Blank: 30% (Annex A2.6).
Uncertainty of BOD per capita applied in the UAF | U_BOD | fraction | Annex A2.6 | 30%
Global warming potential of methane | GWP_CH4 | tCO2e/tCH4 | SASS 2 | 28
Global warming potential of nitrous oxide | GWP_N2O | tCO2e/tN2O | Annex A2.1 | 265
Organic content of faecal sludge from pit latrines | OC_FS | kg BOD/kg wet | SASS 15 | 0.0018
Fraction removed from septic tanks emptied by the activity | f_rem,i | fraction | Section 7.3.6(a)(i) | 0.5
Protein supply, host country (FAO, 2023) |  | g/person/day | SASS 17 | 74.57
Protein supply, later FAOSTAT value (optional) |  | g/person/day | SASS 17
Nitrogen in excreta per person | N_capita | kg N/person/yr | SASS 17 | 4.3549 | Protein supply × 365 ÷ 1000 × 0.16 kg N per kg protein.
DAF 2026–2030, MT400-05 value for the host country | DAF | fraction | SASS 12 | 2.04%
DAF 2026–2030 entered from MT400-05 (host country not in the table) | DAF | fraction | SASS 12
DAF applied, 2026–2030 | DAF | fraction | SASS 12; Section 7.4.2 | 2.04%
DAF 2031–2035 (enter when MT400-05 publishes it) | DAF | fraction | SASS 12 |  | Blank: the 2026–2030 value is carried forward and flagged in Part E.
DAF 2036–2040 (enter when MT400-05 publishes it) | DAF | fraction | SASS 12
Commissioning date: start of the first monitoring period |  | date | Key information; SASS 7 | 2027-01-01 | Each column of Part E is a calendar-year monitoring period; year 1 runs from this date to 31 December.
Operating period assessed |  | years |  | 12 | 10 to 15 years (up to three five-year crediting periods).
Activity terminates at the end of operating year (0 = continues) |  | year | Section 9.2.4 | 0 | Unamortised embodied emissions are deducted in full in the final year.
Electricity emission factor option |  |  | Sections 8.3.2 and 8.3.3 | A6.4-AMT-007 calculated
Emission factor from A6.4-AMT-007 with GS4GG PAA MT400-10 | EF_EL | tCO2e/MWh | Section 8.3.2 | 0.72 | Illustrative calculated value; replace with the result of A6.4-AMT-007 with GS4GG PAA MT400-10.
Electricity emission factor applied | EF_EL | tCO2e/MWh | SASS 16 | 0.72
Fossil fuel used for treatment operation |  |  | Section 8.3 | None
CO2 per litre, treatment fuel |  | kg CO2/litre | Defaults 6 | 0 | GS4GG Methodology Tool 01 governs.
Emptying and transport mode |  |  | Section 8.4 | Motorised, fossil fuel | Manual push-carts, or electric vehicles charged with 100% renewable energy: transport emissions are zero.
Fossil fuel used for emptying and transport |  |  | Section 8.4 | Diesel
CO2 per litre, transport fuel |  | kg CO2/litre | Defaults 6 | 2.7368 | GS4GG Methodology Tool 02 governs.
Direct N2O factor for the digestate storage system | EF_N2O,k | kg N2O-N/kg N | Section 9.2.2(a) |  | IPCC 2019 Refinement, Volume 4, Chapter 10, Table 10.21, for the storage system.
Direct N2O factor for nitrogen applied to soils | EF1 | kg N2O-N/kg N | Section 9.2.2(a) | 0.01
MCF of the environment receiving effluent | MCF | fraction | Section 8.7.1 | 0.11
UAF where not computed | UAF | fraction | Section 7.4.1(b) | 0.57
Part B. Suppressed-demand counterfactual (Section 7.3.5)
Household-scale basic-service technology | MCF | Lower bound | Share of the already-served population | Weighted MCF | Weighted downside | Illustrative shares of household-scale basic services among the already-served population; replace with the Baseline Scenario Survey or a recognised dataset (Section 7.3.5(a)(i)).
Dry pit latrine, ≤ 5 persons per pit | 0.1 | 0.05 | 25% | 0.025 | 0.0125
Wet pit latrine | 0.7 | 0.7 | 20% | 0.14 | 0
Septic tank | 0.55 | 0.4 | 55% | 0.3025 | 0.0825
Flowing sewer | 0 | 0 | 0% | 0 | 0
Sum of shares |  | fraction |  | 100%
Weighted MCF of the counterfactual mix |  | fraction | Section 7.3.5(a)(i) | 0.4675
Lower of 0.5 and the weighted value |  | fraction | Section 7.3.5(a)(i) | 0.4675
Suppressed-demand MCF after the 5% deduction | MCF_BAU,i | fraction | SASS 14; Section 7.3.5(b) | 0.44412
Relative downside uncertainty of the mix MCF | d | fraction | Annex A2.6 | 20.32% | Downside of each technology weighted by its share and added linearly (a conservative aggregation).
UAF basis for the suppressed-demand pathway |  |  | Section 7.3.5(a)(i) | Computed on the mix
UAF, suppressed-demand pathway | UAF | fraction | Annex A2.6 | 0.6923
Part C. Baseline strata: one column per baseline pathway served (up to five)
Item | Symbol | Unit | Reference |  | Stratum 1 | Stratum 2 | Stratum 3 | Stratum 4 | Stratum 5
Stratum description |  |  |  |  | Open defecation or unimproved (suppressed demand), CBS | Wet pit latrines decommissioned; households moved to CBS | Septic tanks emptied; mechanical dewatering and co-composting | Sewered area, sewer discharging untreated; aerobic treatment | Shared dry pits (10 persons per pit) decommissioned; CBS
Baseline pathway (Baseline Scenario Survey) | i |  | SASS 1; Section 7.3.1 |  | Suppressed demand (open defecation or unimproved) | Wet pit latrine | Septic tank | Sewered, untreated: stagnant sewer + discharge | Dry pit latrine, > 5 persons per pit
Persons served per pit, as recorded in the survey |  | persons | Sections 7.3.1(b), 7.3.4 | [5 empty] | 10
Containment emptied by the activity and remaining in use |  |  | Section 7.3.6(a) |  | No: load fully diverted | No: load fully diverted | Septic tank emptied by the activity | No: load fully diverted | No: load fully diverted
Disposal route where the containment was already emptied in the baseline |  |  | Section 7.3.6(b) |  | Not emptied in the baseline | Not emptied in the baseline | Not emptied in the baseline | Not emptied in the baseline | Not emptied in the baseline
Substantiated MCF of the baseline pathway (optional) | MCF_BAU,i | fraction | Sections 7.3.7, 7.8 |  |  | 0.85 | 0.65 | 0.61 | 0.55
Methane conversion factor applied | MCF_BAU,i | fraction | SASS 5; Sections 7.3.4–7.3.6, 7.8 |  | 0.44412 | 0.85 | 0.65 | 0.61 | 0.55
UAF basis |  |  | Sections 7.3.7, 7.4.1 |  | Pathway-specific | From measured uncertainties | From measured uncertainties | From measured uncertainties | From measured uncertainties
Measured downside of the MCF at 95% confidence, relative (optional) | d | fraction | Section 7.3.7; Annex A2.6 |  |  | 15% | 20% | 25% | 15%
Uncertainty Adjustment Factor applied | UAF | fraction | SASS 13; Annex A2.6 |  | 0.6923 | 0.70565 | 0.6932 | 0.67789 | 0.70565
Measured organic content of removed pit sludge, SASS 21 (optional) | OC_FS | kg BOD/kg wet | Section 7.3.6(c)
Measured nitrogen content of waste delivered to treatment, SASS 22 (optional) | N_k,y | kg N/t wet | Section 8.8.3
Treatment unit 1 | k |  | Sections 8.5 to 8.8 |  | Co-composting (CDM TOOL13) | Co-composting (CDM TOOL13) | Mechanical dewatering (press) | WW: centralised aerobic plant | Co-composting (CDM TOOL13)
Treatment unit 2 (in series, where used) | k |  | Sections 8.5 to 8.8 |  | None | None | Co-composting (CDM TOOL13) | None | None
Type, unit 1 |  |  |  |  | COMP | COMP | NONE | WW | COMP
Type, unit 2 |  |  |  |  | NONE | NONE | COMP | NONE | NONE
MCF, unit 1 | MCF_k | fraction | Sections 8.7.1, 8.8.1(a) |  | 0 | 0 | 0 | 0.034 | 0
MCF, unit 2 | MCF_k | fraction | Sections 8.7.1, 8.8.1(a) |  | 0 | 0 | 0 | 0 | 0
N2O factor, unit 1 | EF_N2O,k | kg N2O-N/kg N | Sections 8.7.1, 8.8.1(b) |  | 0 | 0 | 0 | 0.016 | 0
N2O factor, unit 2 | EF_N2O,k | kg N2O-N/kg N | Sections 8.7.1, 8.8.1(b) |  | 0 | 0 | 0 | 0 | 0
Digestate stored before use (anaerobic digestion only) |  |  | Section 9.2.2(a) |  | No | No | No | No | No
Share of treated product disposed of to land, not supplied as a fertiliser or soil improver meeting SASS 11 |  | fraction | Section 9.2.2(a) |  | 0% | 0% | 0% | 0% | 0%
Input checks |  |  |  |  | OK | OK | OK | OK | OK
Part D. Equipment and infrastructure for embodied emissions (Annex A2.5; Section 9.2.3)
Item | Symbol | Unit | Reference |  | Item 1 | Item 2 | Item 3 | Item 4 | Item 5 | Item 6 | Item 7 | Item 8
Item description |  |  |  |  | FS dewatering and composting works (RC) | Wastewater treatment plant (RC) | Dewatering presses | Vacuum and transfer trucks | CBS containers, batch 1 | CBS containers, batch 2 | CBS containers, batch 3 | Plant pipework (PVC)
Tier |  |  | Section 9.2.3 |  | Tier 3 | Tier 3 | Tier 3 | Tier 3 | Tier 1 | Tier 1 | Tier 1 | Tier 3
Material or equipment default | m |  | Annex A2.5; SASS 20 |  | Reinforced concrete | Reinforced concrete | Stainless steel 304 | Steel, structural/sheet | CBS receptacle (HDPE), per kg | CBS receptacle (HDPE), per kg | CBS receptacle (HDPE), per kg | PVC
Factor from an EPD or ISO 14040/14044 life cycle assessment (optional) |  | kg CO2e/kg | Annex A2.5.2
Embodied emission factor applied | EF_emb,m | kg CO2e/kg | Annex A2.5.2 |  | 0.18 | 0.18 | 6.1 | 1.6 | 2.5 | 2.5 | 2.5 | 3.1
Mass per unit (enter 1 for a per-unit default) | M_m,i | kg | SASS 20 |  | 2000000 | 2500000 | 3000 | 8000 | 10 | 10 | 10 | 30000
Number of units |  | units |  |  | 1 | 1 | 4 | 18 | 24000 | 14400 | 9600 | 1
Total embodied emissions |  | tCO2e | Annex A2.5.4 |  | 360 | 450 | 73.2 | 230.4 | 600 | 360 | 240 | 93
Installed in operating year |  | year | Annex A2.5.4 |  | 1 | 1 | 1 | 1 | 1 | 2 | 3 | 1
Replacement interval, Tier 1 only (0 = not replaced) |  | years | Section 9.2.3(a) |  | Item 5: 3; Item 6: 3; Item 7: 3
Amortisation period | AM_i | years | Section 9.2.3 |  | 5 | 5 | 5 | 5 | 1 | 1 | 1 | 5
Installation date |  | date | Annex A2.5.4 |  | 2027-01-01 | 2027-01-01 | 2027-01-01 | 2027-01-01 | 2027-01-01 | 2028-01-01 | 2029-01-01 | 2027-01-01
Part E. Annual calculation by monitoring period
Operating year |  |  |  |  | 1 | 2 | 3 | 4 | 5 | 6 | 7 | 8 | 9 | 10 | 11 | 12 | 13 | 14 | 15 | Total |  |  | Notes
Calendar year (vintage) |  | year |  |  | 2027 | 2028 | 2029 | 2030 | 2031 | 2032 | 2033 | 2034 | 2035 | 2036 | 2037 | 2038 | 2039 | 2040 | 2041
Crediting period |  |  | Key information |  | 1 | 1 | 1 | 1 | 1 | 2 | 2 | 2 | 2 | 2 | 3 | 3 | 3 | 3 | 3 |  |  |  | Five-year crediting periods, renewable twice; shown by monitoring year.
Operating in this period (1 = yes) |  |  |  |  | 1 | 1 | 1 | 1 | 1 | 1 | 1 | 1 | 1 | 1 | 1 | 1 | 0 | 0 | 0
Period start |  | date |  |  | 2027-01-01 | 2028-01-01 | 2029-01-01 | 2030-01-01 | 2031-01-01 | 2032-01-01 | 2033-01-01 | 2034-01-01 | 2035-01-01 | 2036-01-01 | 2037-01-01 | 2038-01-01 | 2039-01-01 | 2040-01-01 | 2041-01-01
Period end |  | date |  |  | 2027-12-31 | 2028-12-31 | 2029-12-31 | 2030-12-31 | 2031-12-31 | 2032-12-31 | 2033-12-31 | 2034-12-31 | 2035-12-31 | 2036-12-31 | 2037-12-31 | 2038-12-31 | 2039-12-31 | 2040-12-31 | 2041-12-31
Days in the monitoring period | Days_y | days | SASS 7 |  | 365 | 366 | 365 | 365 | 365 | 366 | 365 | 365 | 365 | 366 | 365 | 365 | 0 | 0 | 0 | 4383
Downward Adjustment Factor | DAF | fraction | SASS 12 |  | 2.04% | 2.04% | 2.04% | 2.04% | 2.04% | 2.04% | 2.04% | 2.04% | 2.04% | 2.04% | 2.04% | 2.04% | 0% | 0% | 0%
DAF basis |  |  | GS4GG PAA MT400-05 |  | MT400-05, 2026–2030 | MT400-05, 2026–2030 | MT400-05, 2026–2030 | MT400-05, 2026–2030 | Carried forward: replace when published | Carried forward: replace when published | Carried forward: replace when published | Carried forward: replace when published | Carried forward: replace when published | Carried forward: replace when published | Carried forward: replace when published | Carried forward: replace when published
Stratum 1: Open defecation or unimproved (suppressed demand), CBS |  |  |  |  | 1 | 2 | 3 | 4 | 5 | 6 | 7 | 8 | 9 | 10 | 11 | 12 | 13 | 14 | 15 | Total
Population served on the pathway (average over the period) | P_i,y | persons | SASS 6 |  | 30000 | 48000 | 60000 | 60000 | 60000 | 60000 | 60000 | 60000 | 60000 | 60000 | 60000 | 60000 | 60000 | 60000 | 60000 |  |  |  | Average served population over the period (person-days ÷ days).
Faecal sludge removed from pits remaining in use (wet basis) | M_FS,i,y | t | SASS 18 | [16 empty] | 0 |  |  | Only for pit latrines emptied by the activity.
Wet mass delivered to treatment (for Equation 9b) | M_k,y | t | Section 8.8.3 | [16 empty] | 0 |  |  | Only where nitrogen content is measured (SASS 22).
Fraction of the baseline organic load diverted | f_rem,i | fraction | Equation 1a; Section 7.3.6 |  | 1 | 1 | 1 | 1 | 1 | 1 | 1 | 1 | 1 | 1 | 1 | 1 | 0 | 0 | 0
Unadjusted baseline emissions | BE_unadj,i,y | tCO2e | Equation 1 |  | 2777.842 | 4456.724 | 5555.684 | 5555.684 | 5555.684 | 5570.905 | 5555.684 | 5555.684 | 5555.684 | 5570.905 | 5555.684 | 5555.684 | 0 | 0 | 0 | 62821.8479
Uncertainty-adjusted baseline emissions | BE_unc,i,y | tCO2e | Equation 2 |  | 1923.0977 | 3085.3863 | 3846.1953 | 3846.1953 | 3846.1953 | 3856.7328 | 3846.1953 | 3846.1953 | 3846.1953 | 3856.7328 | 3846.1953 | 3846.1953 | 0 | 0 | 0 | 43491.5121
Methane from treatment unit 1 | AE (CH4) | tCO2e | Equation 1 with MCF_k; Sections 8.7.1, 8.8.1(a) |  | 0 | 0 | 0 | 0 | 0 | 0 | 0 | 0 | 0 | 0 | 0 | 0 | 0 | 0 | 0 | 0
Methane from treatment unit 2 | AE (CH4) | tCO2e | Equation 1 with MCF_k; Sections 8.7.1, 8.8.1(a) |  | 0 | 0 | 0 | 0 | 0 | 0 | 0 | 0 | 0 | 0 | 0 | 0 | 0 | 0 | 0 | 0
Nitrous oxide from treatment unit 1 | E_N2O,k,y | tCO2e | Equation 9a; Sections 8.7.1, 8.8.1(b) |  | 0 | 0 | 0 | 0 | 0 | 0 | 0 | 0 | 0 | 0 | 0 | 0 | 0 | 0 | 0 | 0
Nitrous oxide from treatment unit 2 | E_N2O,k,y | tCO2e | Equation 9a; Sections 8.7.1, 8.8.1(b) |  | 0 | 0 | 0 | 0 | 0 | 0 | 0 | 0 | 0 | 0 | 0 | 0 | 0 | 0 | 0 | 0
Nitrous oxide from product disposed of to land | E_N2O,k,y | tCO2e | Equation 9a; Section 9.2.2(a) |  | 0 | 0 | 0 | 0 | 0 | 0 | 0 | 0 | 0 | 0 | 0 | 0 | 0 | 0 | 0 | 0
Nitrous oxide from digestate storage | E_N2O,k,y | tCO2e | Equation 9a; Section 9.2.2(a) |  | 0 | 0 | 0 | 0 | 0 | 0 | 0 | 0 | 0 | 0 | 0 | 0 | 0 | 0 | 0 | 0
Stratum contribution before shared activity emissions and leakage (information) |  | tCO2e | Equations 2–6 less stratum treatment emissions |  | 1610.7058 | 2613.8099 | 3258.3354 | 3258.3354 | 3258.3354 | 3267.2624 | 3258.3354 | 3258.3354 | 3258.3354 | 3267.2624 | 3258.3354 | 3258.3354 | 0 | 0 | 0 | 36825.724 |  |  | Credited baseline of the stratum less its treatment-unit, storage and land-application emissions; excludes TOOL13/TOOL14 entries, energy, transport and embodied emissions.
Stratum 2: Wet pit latrines decommissioned; households moved to CBS |  |  |  |  | 1 | 2 | 3 | 4 | 5 | 6 | 7 | 8 | 9 | 10 | 11 | 12 | 13 | 14 | 15 | Total
Population served on the pathway (average over the period) | P_i,y | persons | SASS 6 |  | 20000 | 32000 | 40000 | 40000 | 40000 | 40000 | 40000 | 40000 | 40000 | 40000 | 40000 | 40000 | 40000 | 40000 | 40000
Faecal sludge removed from pits remaining in use (wet basis) | M_FS,i,y | t | SASS 18 | [16 empty] | 0 |  |  | Only for pit latrines emptied by the activity.
Wet mass delivered to treatment (for Equation 9b) | M_k,y | t | Section 8.8.3 | [16 empty] | 0
Fraction of the baseline organic load diverted | f_rem,i | fraction | Equation 1a; Section 7.3.6 |  | 1 | 1 | 1 | 1 | 1 | 1 | 1 | 1 | 1 | 1 | 1 | 1 | 0 | 0 | 0
Unadjusted baseline emissions | BE_unadj,i,y | tCO2e | Equation 1 |  | 3544.296 | 5686.4102 | 7088.592 | 7088.592 | 7088.592 | 7108.0128 | 7088.592 | 7088.592 | 7088.592 | 7108.0128 | 7088.592 | 7088.592 | 0 | 0 | 0 | 80155.4678
Uncertainty-adjusted baseline emissions | BE_unc,i,y | tCO2e | Equation 2 |  | 2501.0502 | 4012.6438 | 5002.1004 | 5002.1004 | 5002.1004 | 5015.8048 | 5002.1004 | 5002.1004 | 5002.1004 | 5015.8048 | 5002.1004 | 5002.1004 | 0 | 0 | 0 | 56562.1067
Methane from treatment unit 1 | AE (CH4) | tCO2e | Equation 1 with MCF_k; Sections 8.7.1, 8.8.1(a) |  | 0 | 0 | 0 | 0 | 0 | 0 | 0 | 0 | 0 | 0 | 0 | 0 | 0 | 0 | 0 | 0
Methane from treatment unit 2 | AE (CH4) | tCO2e | Equation 1 with MCF_k; Sections 8.7.1, 8.8.1(a) |  | 0 | 0 | 0 | 0 | 0 | 0 | 0 | 0 | 0 | 0 | 0 | 0 | 0 | 0 | 0 | 0
Nitrous oxide from treatment unit 1 | E_N2O,k,y | tCO2e | Equation 9a; Sections 8.7.1, 8.8.1(b) |  | 0 | 0 | 0 | 0 | 0 | 0 | 0 | 0 | 0 | 0 | 0 | 0 | 0 | 0 | 0 | 0
Nitrous oxide from treatment unit 2 | E_N2O,k,y | tCO2e | Equation 9a; Sections 8.7.1, 8.8.1(b) |  | 0 | 0 | 0 | 0 | 0 | 0 | 0 | 0 | 0 | 0 | 0 | 0 | 0 | 0 | 0 | 0
Nitrous oxide from product disposed of to land | E_N2O,k,y | tCO2e | Equation 9a; Section 9.2.2(a) |  | 0 | 0 | 0 | 0 | 0 | 0 | 0 | 0 | 0 | 0 | 0 | 0 | 0 | 0 | 0 | 0
Nitrous oxide from digestate storage | E_N2O,k,y | tCO2e | Equation 9a; Section 9.2.2(a) |  | 0 | 0 | 0 | 0 | 0 | 0 | 0 | 0 | 0 | 0 | 0 | 0 | 0 | 0 | 0 | 0
Stratum contribution before shared activity emissions and leakage (information) |  | tCO2e | Equations 2–6 less stratum treatment emissions |  | 2094.7746 | 3399.3436 | 4237.5698 | 4237.5698 | 4237.5698 | 4249.1795 | 4237.5698 | 4237.5698 | 4237.5698 | 4249.1795 | 4237.5698 | 4237.5698 | 0 | 0 | 0 | 47893.0354
Stratum 3: Septic tanks emptied; mechanical dewatering and co-composting |  |  |  |  | 1 | 2 | 3 | 4 | 5 | 6 | 7 | 8 | 9 | 10 | 11 | 12 | 13 | 14 | 15 | Total
Population served on the pathway (average over the period) | P_i,y | persons | SASS 6 |  | 75000 | 120000 | 150000 | 150000 | 150000 | 150000 | 150000 | 150000 | 150000 | 150000 | 150000 | 150000 | 150000 | 150000 | 150000
Faecal sludge removed from pits remaining in use (wet basis) | M_FS,i,y | t | SASS 18 | [16 empty] | 0 |  |  | Only for pit latrines emptied by the activity.
Wet mass delivered to treatment (for Equation 9b) | M_k,y | t | Section 8.8.3 | [16 empty] | 0
Fraction of the baseline organic load diverted | f_rem,i | fraction | Equation 1a; Section 7.3.6 |  | 0.5 | 0.5 | 0.5 | 0.5 | 0.5 | 0.5 | 0.5 | 0.5 | 0.5 | 0.5 | 0.5 | 0.5 | 0 | 0 | 0
Unadjusted baseline emissions | BE_unadj,i,y | tCO2e | Equation 1 |  | 5081.895 | 8153.3088 | 10163.79 | 10163.79 | 10163.79 | 10191.636 | 10163.79 | 10163.79 | 10163.79 | 10191.636 | 10163.79 | 10163.79 | 0 | 0 | 0 | 114928.7958
Uncertainty-adjusted baseline emissions | BE_unc,i,y | tCO2e | Equation 2 |  | 3522.7691 | 5651.8729 | 7045.5383 | 7045.5383 | 7045.5383 | 7064.8411 | 7045.5383 | 7045.5383 | 7045.5383 | 7064.8411 | 7045.5383 | 7045.5383 | 0 | 0 | 0 | 79668.6303
Methane from treatment unit 1 | AE (CH4) | tCO2e | Equation 1 with MCF_k; Sections 8.7.1, 8.8.1(a) |  | 0 | 0 | 0 | 0 | 0 | 0 | 0 | 0 | 0 | 0 | 0 | 0 | 0 | 0 | 0 | 0
Methane from treatment unit 2 | AE (CH4) | tCO2e | Equation 1 with MCF_k; Sections 8.7.1, 8.8.1(a) |  | 0 | 0 | 0 | 0 | 0 | 0 | 0 | 0 | 0 | 0 | 0 | 0 | 0 | 0 | 0 | 0
Nitrous oxide from treatment unit 1 | E_N2O,k,y | tCO2e | Equation 9a; Sections 8.7.1, 8.8.1(b) |  | 0 | 0 | 0 | 0 | 0 | 0 | 0 | 0 | 0 | 0 | 0 | 0 | 0 | 0 | 0 | 0
Nitrous oxide from treatment unit 2 | E_N2O,k,y | tCO2e | Equation 9a; Sections 8.7.1, 8.8.1(b) |  | 0 | 0 | 0 | 0 | 0 | 0 | 0 | 0 | 0 | 0 | 0 | 0 | 0 | 0 | 0 | 0
Nitrous oxide from product disposed of to land | E_N2O,k,y | tCO2e | Equation 9a; Section 9.2.2(a) |  | 0 | 0 | 0 | 0 | 0 | 0 | 0 | 0 | 0 | 0 | 0 | 0 | 0 | 0 | 0 | 0
Nitrous oxide from digestate storage | E_N2O,k,y | tCO2e | Equation 9a; Section 9.2.2(a) |  | 0 | 0 | 0 | 0 | 0 | 0 | 0 | 0 | 0 | 0 | 0 | 0 | 0 | 0 | 0 | 0
Stratum contribution before shared activity emissions and leakage (information) |  | tCO2e | Equations 2–6 less stratum treatment emissions |  | 2950.5235 | 4788.0298 | 5968.6847 | 5968.6847 | 5968.6847 | 5985.0372 | 5968.6847 | 5968.6847 | 5968.6847 | 5985.0372 | 5968.6847 | 5968.6847 | 0 | 0 | 0 | 67458.1051
Stratum 4: Sewered area, sewer discharging untreated; aerobic treatment |  |  |  |  | 1 | 2 | 3 | 4 | 5 | 6 | 7 | 8 | 9 | 10 | 11 | 12 | 13 | 14 | 15 | Total
Population served on the pathway (average over the period) | P_i,y | persons | SASS 6 |  | 30000 | 30000 | 30000 | 30000 | 30000 | 30000 | 30000 | 30000 | 30000 | 30000 | 30000 | 30000 | 30000 | 30000 | 30000
Faecal sludge removed from pits remaining in use (wet basis) | M_FS,i,y | t | SASS 18 | [16 empty] | 0 |  |  | Only for pit latrines emptied by the activity.
Wet mass delivered to treatment (for Equation 9b) | M_k,y | t | Section 8.8.3 | [16 empty] | 0
Fraction of the baseline organic load diverted | f_rem,i | fraction | Equation 1a; Section 7.3.6 |  | 1 | 1 | 1 | 1 | 1 | 1 | 1 | 1 | 1 | 1 | 1 | 1 | 0 | 0 | 0
Unadjusted baseline emissions | BE_unadj,i,y | tCO2e | Equation 1 |  | 3815.3304 | 3825.7834 | 3815.3304 | 3815.3304 | 3815.3304 | 3825.7834 | 3815.3304 | 3815.3304 | 3815.3304 | 3825.7834 | 3815.3304 | 3815.3304 | 0 | 0 | 0 | 45815.3237
Uncertainty-adjusted baseline emissions | BE_unc,i,y | tCO2e | Equation 2 |  | 2586.3862 | 2593.4722 | 2586.3862 | 2586.3862 | 2586.3862 | 2593.4722 | 2586.3862 | 2586.3862 | 2586.3862 | 2593.4722 | 2586.3862 | 2586.3862 | 0 | 0 | 0 | 31057.8921
Methane from treatment unit 1 | AE (CH4) | tCO2e | Equation 1 with MCF_k; Sections 8.7.1, 8.8.1(a) |  | 212.6578 | 213.2404 | 212.6578 | 212.6578 | 212.6578 | 213.2404 | 212.6578 | 212.6578 | 212.6578 | 213.2404 | 212.6578 | 212.6578 | 0 | 0 | 0 | 2553.641
Methane from treatment unit 2 | AE (CH4) | tCO2e | Equation 1 with MCF_k; Sections 8.7.1, 8.8.1(a) |  | 0 | 0 | 0 | 0 | 0 | 0 | 0 | 0 | 0 | 0 | 0 | 0 | 0 | 0 | 0 | 0
Nitrous oxide from treatment unit 1 | E_N2O,k,y | tCO2e | Equation 9a; Sections 8.7.1, 8.8.1(b) |  | 870.4799 | 872.8648 | 870.4799 | 870.4799 | 870.4799 | 872.8648 | 870.4799 | 870.4799 | 870.4799 | 872.8648 | 870.4799 | 870.4799 | 0 | 0 | 0 | 10452.9134
Nitrous oxide from treatment unit 2 | E_N2O,k,y | tCO2e | Equation 9a; Sections 8.7.1, 8.8.1(b) |  | 0 | 0 | 0 | 0 | 0 | 0 | 0 | 0 | 0 | 0 | 0 | 0 | 0 | 0 | 0 | 0
Nitrous oxide from product disposed of to land | E_N2O,k,y | tCO2e | Equation 9a; Section 9.2.2(a) |  | 0 | 0 | 0 | 0 | 0 | 0 | 0 | 0 | 0 | 0 | 0 | 0 | 0 | 0 | 0 | 0
Nitrous oxide from digestate storage | E_N2O,k,y | tCO2e | Equation 9a; Section 9.2.2(a) |  | 0 | 0 | 0 | 0 | 0 | 0 | 0 | 0 | 0 | 0 | 0 | 0 | 0 | 0 | 0 | 0
Stratum contribution before shared activity emissions and leakage (information) |  | tCO2e | Equations 2–6 less stratum treatment emissions |  | 1083.1108 | 1110.9757 | 1107.9403 | 1107.9403 | 1107.9403 | 1110.9757 | 1107.9403 | 1107.9403 | 1107.9403 | 1110.9757 | 1107.9403 | 1107.9403 | 0 | 0 | 0 | 13279.5603
Stratum 5: Shared dry pits (10 persons per pit) decommissioned; CBS |  |  |  |  | 1 | 2 | 3 | 4 | 5 | 6 | 7 | 8 | 9 | 10 | 11 | 12 | 13 | 14 | 15 | Total
Population served on the pathway (average over the period) | P_i,y | persons | SASS 6 |  | 10000 | 16000 | 20000 | 20000 | 20000 | 20000 | 20000 | 20000 | 20000 | 20000 | 20000 | 20000 | 20000 | 20000 | 20000
Faecal sludge removed from pits remaining in use (wet basis) | M_FS,i,y | t | SASS 18 | [16 empty] | 0 |  |  | Only for pit latrines emptied by the activity.
Wet mass delivered to treatment (for Equation 9b) | M_k,y | t | Section 8.8.3 | [16 empty] | 0
Fraction of the baseline organic load diverted | f_rem,i | fraction | Equation 1a; Section 7.3.6 |  | 1 | 1 | 1 | 1 | 1 | 1 | 1 | 1 | 1 | 1 | 1 | 1 | 0 | 0 | 0
Unadjusted baseline emissions | BE_unadj,i,y | tCO2e | Equation 1 |  | 1146.684 | 1839.721 | 2293.368 | 2293.368 | 2293.368 | 2299.6512 | 2293.368 | 2293.368 | 2293.368 | 2299.6512 | 2293.368 | 2293.368 | 0 | 0 | 0 | 25932.6514
Uncertainty-adjusted baseline emissions | BE_unc,i,y | tCO2e | Equation 2 |  | 809.1633 | 1298.2083 | 1618.3266 | 1618.3266 | 1618.3266 | 1622.7604 | 1618.3266 | 1618.3266 | 1618.3266 | 1622.7604 | 1618.3266 | 1618.3266 | 0 | 0 | 0 | 18299.5051
Methane from treatment unit 1 | AE (CH4) | tCO2e | Equation 1 with MCF_k; Sections 8.7.1, 8.8.1(a) |  | 0 | 0 | 0 | 0 | 0 | 0 | 0 | 0 | 0 | 0 | 0 | 0 | 0 | 0 | 0 | 0
Methane from treatment unit 2 | AE (CH4) | tCO2e | Equation 1 with MCF_k; Sections 8.7.1, 8.8.1(a) |  | 0 | 0 | 0 | 0 | 0 | 0 | 0 | 0 | 0 | 0 | 0 | 0 | 0 | 0 | 0 | 0
Nitrous oxide from treatment unit 1 | E_N2O,k,y | tCO2e | Equation 9a; Sections 8.7.1, 8.8.1(b) |  | 0 | 0 | 0 | 0 | 0 | 0 | 0 | 0 | 0 | 0 | 0 | 0 | 0 | 0 | 0 | 0
Nitrous oxide from treatment unit 2 | E_N2O,k,y | tCO2e | Equation 9a; Sections 8.7.1, 8.8.1(b) |  | 0 | 0 | 0 | 0 | 0 | 0 | 0 | 0 | 0 | 0 | 0 | 0 | 0 | 0 | 0 | 0
Nitrous oxide from product disposed of to land | E_N2O,k,y | tCO2e | Equation 9a; Section 9.2.2(a) |  | 0 | 0 | 0 | 0 | 0 | 0 | 0 | 0 | 0 | 0 | 0 | 0 | 0 | 0 | 0 | 0
Nitrous oxide from digestate storage | E_N2O,k,y | tCO2e | Equation 9a; Section 9.2.2(a) |  | 0 | 0 | 0 | 0 | 0 | 0 | 0 | 0 | 0 | 0 | 0 | 0 | 0 | 0 | 0 | 0
Stratum contribution before shared activity emissions and leakage (information) |  | tCO2e | Equations 2–6 less stratum treatment emissions |  | 677.7212 | 1099.7876 | 1370.9785 | 1370.9785 | 1370.9785 | 1374.7346 | 1370.9785 | 1370.9785 | 1370.9785 | 1374.7346 | 1370.9785 | 1370.9785 | 0 | 0 | 0 | 15494.8056
Baseline and crediting baseline | Symbol | Unit | Reference |  | 1 | 2 | 3 | 4 | 5 | 6 | 7 | 8 | 9 | 10 | 11 | 12 | 13 | 14 | 15 | Total |  |  | Notes
Unadjusted baseline emissions | BE_unadj,y | tCO2e | Equation 1 |  | 16366.0474 | 23961.9474 | 28916.7644 | 28916.7644 | 28916.7644 | 28995.9884 | 28916.7644 | 28916.7644 | 28916.7644 | 28995.9884 | 28916.7644 | 28916.7644 | 0 | 0 | 0 | 329654.0866
Uncertainty-adjusted baseline emissions | BE_unc,y | tCO2e | Equation 2 |  | 11342.4665 | 16641.5834 | 20098.5467 | 20098.5467 | 20098.5467 | 20153.6112 | 20098.5467 | 20098.5467 | 20098.5467 | 20153.6112 | 20098.5467 | 20098.5467 | 0 | 0 | 0 | 229079.6463
Ambition-adjusted baseline emissions | BE_adj,y | tCO2e | Equation 3 |  | 11111.0801 | 16302.0951 | 19688.5364 | 19688.5364 | 19688.5364 | 19742.4776 | 19688.5364 | 19688.5364 | 19688.5364 | 19742.4776 | 19688.5364 | 19688.5364 | 0 | 0 | 0 | 224406.4215
Conservative business-as-usual emissions | BAU_y | tCO2e | Equation 4 |  | 11342.4665 | 16641.5834 | 20098.5467 | 20098.5467 | 20098.5467 | 20153.6112 | 20098.5467 | 20098.5467 | 20098.5467 | 20153.6112 | 20098.5467 | 20098.5467 | 0 | 0 | 0 | 229079.6463
Crediting baseline before the safe-management adjustment | BE_min,y | tCO2e | Equation 5 |  | 11111.0801 | 16302.0951 | 19688.5364 | 19688.5364 | 19688.5364 | 19742.4776 | 19688.5364 | 19688.5364 | 19688.5364 | 19742.4776 | 19688.5364 | 19688.5364 | 0 | 0 | 0 | 224406.4215
Operational Fraction | OF_y | fraction | SASS 8 |  | 0.95 | 0.94 | 0.94 | 0.94 | 0.94 | 0.94 | 0.94 | 0.94 | 0.94 | 0.94 | 0.94 | 0.94 | 0.94 | 0.94 | 0.94 |  |  |  | From the Operational Fraction survey at 90/10 (see Helpers, H1).
Collection Compliance Factor | CC_y | fraction | SASS 9 |  | 0.9 | 0.92 | 0.92 | 0.92 | 0.92 | 0.92 | 0.92 | 0.92 | 0.92 | 0.92 | 0.92 | 0.92 | 0.92 | 0.92 | 0.92 |  |  |  | From the chain-of-custody mass balance, including the 14-day storage rule (see Helpers, H2).
Crediting baseline emissions | BE_y | tCO2e | Equation 6 |  | 9499.9735 | 14098.0519 | 17026.6463 | 17026.6463 | 17026.6463 | 17073.2946 | 17026.6463 | 17026.6463 | 17026.6463 | 17073.2946 | 17026.6463 | 17026.6463 | 0 | 0 | 0 | 193957.7847
Host-Party mitigation contribution (BAU less crediting baseline) | Δ_y | tCO2e | Equation 7 |  | 231.3863 | 339.4883 | 410.0104 | 410.0104 | 410.0104 | 411.1337 | 410.0104 | 410.0104 | 410.0104 | 411.1337 | 410.0104 | 410.0104 | 0 | 0 | 0 | 4673.2248
Activity emissions | Symbol | Unit | Reference |  | 1 | 2 | 3 | 4 | 5 | 6 | 7 | 8 | 9 | 10 | 11 | 12 | 13 | 14 | 15 | Total |  |  | Notes
Electricity consumed for treatment operation |  | MWh | Section 8.3 |  | 560 | 610 | 640 | 640 | 640 | 640 | 640 | 640 | 640 | 640 | 640 | 640 | 640 | 640 | 640 | 7570 |  |  | Metered or billed data.
Emissions from electricity | AE_op,elec,y | tCO2e | Equation 9; Sections 8.3.2, 8.3.3 |  | 403.2 | 439.2 | 460.8 | 460.8 | 460.8 | 460.8 | 460.8 | 460.8 | 460.8 | 460.8 | 460.8 | 460.8 | 0 | 0 | 0 | 5450.4
Fossil fuel consumed for treatment operation |  | litres | Section 8.3 |  | 0 | 0 | 0 | 0 | 0 | 0 | 0 | 0 | 0 | 0 | 0 | 0 | 0 | 0 | 0 | 0
Emissions from fossil fuel | AE_op,fuel,y | tCO2e | Equation 9; GS4GG Tool 01 |  | 0 | 0 | 0 | 0 | 0 | 0 | 0 | 0 | 0 | 0 | 0 | 0 | 0 | 0 | 0 | 0
Emissions from process operations | AE_op,y | tCO2e | Equation 9 |  | 403.2 | 439.2 | 460.8 | 460.8 | 460.8 | 460.8 | 460.8 | 460.8 | 460.8 | 460.8 | 460.8 | 460.8 | 0 | 0 | 0 | 5450.4
Fossil fuel consumed for emptying and transport |  | litres | Section 8.4 |  | 23516 | 37625 | 47032 | 47032 | 47032 | 47032 | 47032 | 47032 | 47032 | 47032 | 47032 | 47032 | 47032 | 47032 | 47032 | 531461 |  |  | Illustrative: vacuum trucks 6 t per trip, 20 km; CBS transfer 8 t per trip, 25 km; 0.33 litres per km.
Emissions from emptying and transport | AE_trans,y | tCO2e | Section 8.4; GS4GG Tool 02 |  | 64.3591 | 102.9728 | 128.7181 | 128.7181 | 128.7181 | 128.7181 | 128.7181 | 128.7181 | 128.7181 | 128.7181 | 128.7181 | 128.7181 | 0 | 0 | 0 | 1454.513
Emissions from composting: CDM TOOL13 result | AE_comp,y | tCO2e | Section 8.5 |  | 352.9 | 566.2 | 705.8 | 705.8 | 705.8 | 707.7 | 705.8 | 705.8 | 705.8 | 707.7 | 705.8 | 705.8 | 705.8 | 707.7 | 705.8 | 7980.9 |  |  | Illustrative: dry faeces (29 g per person per day; Rose et al., 2015) and septage solids (0.25 t per person per year at 0.9% total solids; Bassan et al., 2013) × IPCC 2006 Table 4.1 dry-weight composting factors. Replace with the CDM TOOL13 result.
Emissions from anaerobic digestion: CDM TOOL14 result | AE_biogas,y | tCO2e | Section 8.6 |  | 0 | 0 | 0 | 0 | 0 | 0 | 0 | 0 | 0 | 0 | 0 | 0 | 0 | 0 | 0 | 0 |  |  | Enter the CDM TOOL14 result; the tool governs.
Emissions from faecal sludge treatment (CH4 and N2O) | AE_fst,y | tCO2e | Section 8.8 |  | 0 | 0 | 0 | 0 | 0 | 0 | 0 | 0 | 0 | 0 | 0 | 0 | 0 | 0 | 0 | 0
Emissions from decentralised wastewater treatment (CH4 and N2O) | AE_ww,y | tCO2e | Section 8.7.1 |  | 1083.1377 | 1086.1052 | 1083.1377 | 1083.1377 | 1083.1377 | 1086.1052 | 1083.1377 | 1083.1377 | 1083.1377 | 1086.1052 | 1083.1377 | 1083.1377 | 0 | 0 | 0 | 13006.5544
Treated effluent discharged |  | m³ | SASS 19 |  | 1095000 | 1095000 | 1095000 | 1095000 | 1095000 | 1095000 | 1095000 | 1095000 | 1095000 | 1095000 | 1095000 | 1095000 | 1095000 | 1095000 | 1095000 | 13140000 |  |  | Illustrative: 100 litres per person per day; effluent BOD at the upper 90% bound of measurements.
BOD of treated effluent, upper bound of the 90% confidence interval |  | kg BOD/m³ | SASS 19 |  | 0.03 | 0.03 | 0.03 | 0.03 | 0.03 | 0.03 | 0.03 | 0.03 | 0.03 | 0.03 | 0.03 | 0.03 | 0.03 | 0.03 | 0.03
Methane from residual BOD in effluent |  | tCO2e | Section 8.7.1 |  | 60.7068 | 60.7068 | 60.7068 | 60.7068 | 60.7068 | 60.7068 | 60.7068 | 60.7068 | 60.7068 | 60.7068 | 60.7068 | 60.7068 | 0 | 0 | 0 | 728.4816
Nitrous oxide from effluent, where applicable |  | tCO2e | Section 8.7.1 |  | 0 | 0 | 0 | 0 | 0 | 0 | 0 | 0 | 0 | 0 | 0 | 0 | 0 | 0 | 0 | 0
Emissions from effluent discharge | AE_eff,y | tCO2e | Section 8.7.1 |  | 60.7068 | 60.7068 | 60.7068 | 60.7068 | 60.7068 | 60.7068 | 60.7068 | 60.7068 | 60.7068 | 60.7068 | 60.7068 | 60.7068 | 0 | 0 | 0 | 728.4816
Total activity emissions | AE_y | tCO2e | Equation 8 |  | 1964.3035 | 2255.1848 | 2439.1626 | 2439.1626 | 2439.1626 | 2444.0301 | 2439.1626 | 2439.1626 | 2439.1626 | 2444.0301 | 2439.1626 | 2439.1626 | 0 | 0 | 0 | 28620.849
Leakage emissions | Symbol | Unit | Reference |  | 1 | 2 | 3 | 4 | 5 | 6 | 7 | 8 | 9 | 10 | 11 | 12 | 13 | 14 | 15 | Total | Amortised to termination | Remaining at termination | Notes
Item 1: FS dewatering and composting works (RC) | Tier 3 | tCO2e | Annex A2.5.4 |  | 72 | 72.1973 | 72 | 72 | 71.8027 | 0 | 0 | 0 | 0 | 0 | 0 | 0 | 0 | 0 | 0 | 360 | 0 | 0
Item 2: Wastewater treatment plant (RC) | Tier 3 | tCO2e | Annex A2.5.4 |  | 90 | 90.2466 | 90 | 90 | 89.7534 | 0 | 0 | 0 | 0 | 0 | 0 | 0 | 0 | 0 | 0 | 450 | 0 | 0
Item 3: Dewatering presses | Tier 3 | tCO2e | Annex A2.5.4 |  | 14.64 | 14.6801 | 14.64 | 14.64 | 14.5999 | 0 | 0 | 0 | 0 | 0 | 0 | 0 | 0 | 0 | 0 | 73.2 | 0 | 0
Item 4: Vacuum and transfer trucks | Tier 3 | tCO2e | Annex A2.5.4 |  | 46.08 | 46.2062 | 46.08 | 46.08 | 45.9538 | 0 | 0 | 0 | 0 | 0 | 0 | 0 | 0 | 0 | 0 | 230.4 | 0 | 0
Item 5: CBS containers, batch 1 | Tier 1 | tCO2e | Annex A2.5.4 |  | 600 | 0 | 0 | 600 | 0 | 0 | 600 | 0 | 0 | 600 | 0 | 0 | 0 | 0 | 0 | 2400 | 0 | 0
Item 6: CBS containers, batch 2 | Tier 1 | tCO2e | Annex A2.5.4 |  | 0 | 360 | 0 | 0 | 360 | 0 | 0 | 360 | 0 | 0 | 360 | 0 | 0 | 0 | 0 | 1440 | 0 | 0
Item 7: CBS containers, batch 3 | Tier 1 | tCO2e | Annex A2.5.4 |  | 0 | 0 | 240 | 0 | 0 | 240 | 0 | 0 | 240 | 0 | 0 | 240 | 0 | 0 | 0 | 960 | 0 | 0
Item 8: Plant pipework (PVC) | Tier 3 | tCO2e | Annex A2.5.4 |  | 18.6 | 18.651 | 18.6 | 18.6 | 18.549 | 0 | 0 | 0 | 0 | 0 | 0 | 0 | 0 | 0 | 0 | 93 | 0 | 0
Embodied (life-cycle) emissions | LE_embodied,y | tCO2e | Annex A2.5.4; Section 9.2.1 |  | 841.32 | 601.9812 | 481.32 | 841.32 | 600.6588 | 240 | 600 | 360 | 240 | 600 | 360 | 240 | 0 | 0 | 0 | 6006.6 |  |  | Tier 1 deducted in full on deployment; Tiers 2 and 3 annualised over five years.
True-up of unamortised embodied emissions on termination |  | tCO2e | Section 9.2.4 |  | 0 | 0 | 0 | 0 | 0 | 0 | 0 | 0 | 0 | 0 | 0 | 0 | 0 | 0 | 0 | 0
Market and behavioural leakage | LE_market,y | tCO2e | Section 9.2.2(b) |  | 0 | 0 | 0 | 0 | 0 | 0 | 0 | 0 | 0 | 0 | 0 | 0 | 0 | 0 | 0 | 0 |  |  | Informal dumping is reflected in the Collection Compliance Factor; no separate deduction (Section 9.2.2(b)).
Methane from digestate in a disposal site or anaerobic storage: CDM TOOL14 |  | tCO2e | Section 9.2.2(a) |  | 0 | 0 | 0 | 0 | 0 | 0 | 0 | 0 | 0 | 0 | 0 | 0 | 0 | 0 | 0 | 0
Nitrous oxide from digestate storage |  | tCO2e | Equation 9a; Section 9.2.2(a) |  | 0 | 0 | 0 | 0 | 0 | 0 | 0 | 0 | 0 | 0 | 0 | 0 | 0 | 0 | 0 | 0
Nitrous oxide from product disposed of to land |  | tCO2e | Equation 9a; Section 9.2.2(a) |  | 0 | 0 | 0 | 0 | 0 | 0 | 0 | 0 | 0 | 0 | 0 | 0 | 0 | 0 | 0 | 0
Process leakage | LE_proc,y | tCO2e | Section 9.2.2(a) |  | 0 | 0 | 0 | 0 | 0 | 0 | 0 | 0 | 0 | 0 | 0 | 0 | 0 | 0 | 0 | 0
Total leakage emissions | LE_y | tCO2e | Equation 10 |  | 841.32 | 601.9812 | 481.32 | 841.32 | 600.6588 | 240 | 600 | 360 | 240 | 600 | 360 | 240 | 0 | 0 | 0 | 6006.6
Net emission reductions | Symbol | Unit | Reference |  | 1 | 2 | 3 | 4 | 5 | 6 | 7 | 8 | 9 | 10 | 11 | 12 | 13 | 14 | 15 | Total |  |  | Notes
Net emission reductions | ER_y | tCO2e | Equation 11 |  | 6694.35 | 11240.8859 | 14106.1637 | 13746.1637 | 13986.8248 | 14389.2645 | 13987.4837 | 14227.4837 | 14347.4837 | 14029.2645 | 14227.4837 | 14347.4837 | 0 | 0 | 0 | 159330.3357
Emission reductions claimed |  | tCO2e | Section 10.1.2 |  | 6694.35 | 11240.8859 | 14106.1637 | 13746.1637 | 13986.8248 | 14389.2645 | 13987.4837 | 14227.4837 | 14347.4837 | 14029.2645 | 14227.4837 | 14347.4837 | 0 | 0 | 0 | 159330.3357
Note
Cumulative emission reductions claimed |  | tCO2e |  |  | 6694.35 | 17935.2359 | 32041.3996 | 45787.5633 | 59774.3882 | 74163.6527 | 88151.1364 | 102378.6201 | 116726.1038 | 130755.3683 | 144982.852 | 159330.3357 | 159330.3357 | 159330.3357 | 159330.3357
Emission reductions claimed by crediting period
Crediting period 1 (operating years 1 to 5) |  | tCO2e |  | 59774.3882
Crediting period 2 (operating years 6 to 10) |  | tCO2e |  | 70980.9802
Crediting period 3 (operating years 11 to 15) |  | tCO2e |  | 28574.9674

## S5 Refugee camp
Scenario 5: refugee camp and host community (displacement setting, 36,000 persons)
A sanitation service in a refugee camp and its host community, implemented with the written agreement of the authority administering the camp (Section 3.2.9). Communal pit latrines and household pits are decommissioned and residents move to container-based toilets; communal latrines that remain in use are desludged; residents still practising open defecation are baselined on the household-scale facilities of the settlement itself (Section 7.3.5(a)(i)); host-community septic tanks are emptied. The served population follows the camp registration records, falling with repatriation, and the camp is consolidated at the end of operating year 8, so the unamortised embodied emissions are deducted in that year (Sections 3.2.9(f) and 9.2.4).
Key: | Input | Formula | Link to Defaults | Key result |  | Applies GS4GG PAA M400-15, Safe Sanitation Services (SASS), Version 1.0. Only the yellow input cells can be changed.
Key results (operating period)
Emission reductions claimed, operating period |  | tCO2e |  | 7323.2195
Emission reductions claimed, first 10 operating years |  | tCO2e |  | 7323.2195
Average claimed per monitoring period |  | tCO2e |  | 915.4024
Crediting baseline emissions (Equation 6) |  | tCO2e |  | 10106.0592
Activity emissions (Equation 8) |  | tCO2e |  | 1444.3397
Leakage emissions (Equation 10) |  | tCO2e |  | 1338.5
Host-Party mitigation contribution (Equation 7) |  | tCO2e |  | 335.9735
Monitoring periods with a negative result (not claimed) |  | periods |  | 0
Input checks |  |  |  | No input issues found
Part A. Activity settings
Item | Symbol | Unit | Reference | Value | Notes
Host country |  |  | SASS 4, 12, 17 | Ghana | Sets the BOD default, protein supply and DAF.
BOD per capita, IPCC default for the host country | BOD_capita | kg/person/day | SASS 4; Annex A2.2 | 0.037 | Table 6.4 entry: Africa
BOD per capita basis |  |  | Section 7.8; Annex A2.2 | IPCC default (Table 6.4) | A substantiated value applies whether it raises or lowers baseline emissions (Section 7.8).
Substantiated BOD per capita (where substantiated) |  | kg/person/day | Annex A2.2 |  | Use the Helpers sheet (H5) to test a measured value.
BOD per capita applied | BOD_capita,i | kg/person/day | SASS 4 | 0.037
Maximum methane-producing capacity, default | B0 | kg CH4/kg BOD | SASS 3 | 0.6
Substantiated B0 (optional) | B0 | kg CH4/kg BOD | Section 7.8 |  | Blank: the default applies.
Maximum methane-producing capacity applied | B0 | kg CH4/kg BOD | SASS 3; Section 7.8 | 0.6
Uncertainty of B0 at 95% confidence, measured (optional) | U_B0 | fraction | Sections 7.3.7, 7.8 |  | Blank: 30% (Annex A2.6). Not lower than the precision of the sampling design.
Uncertainty of B0 applied in the UAF | U_B0 | fraction | Annex A2.6 | 30%
Uncertainty of BOD per capita at 95% confidence, measured (optional) | U_BOD | fraction | Sections 7.3.7, 7.8 |  | Blank: 30% (Annex A2.6).
Uncertainty of BOD per capita applied in the UAF | U_BOD | fraction | Annex A2.6 | 30%
Global warming potential of methane | GWP_CH4 | tCO2e/tCH4 | SASS 2 | 28
Global warming potential of nitrous oxide | GWP_N2O | tCO2e/tN2O | Annex A2.1 | 265
Organic content of faecal sludge from pit latrines | OC_FS | kg BOD/kg wet | SASS 15 | 0.0018
Fraction removed from septic tanks emptied by the activity | f_rem,i | fraction | Section 7.3.6(a)(i) | 0.5
Protein supply, host country (FAO, 2023) |  | g/person/day | SASS 17 | 67.94
Protein supply, later FAOSTAT value (optional) |  | g/person/day | SASS 17
Nitrogen in excreta per person | N_capita | kg N/person/yr | SASS 17 | 3.9677 | Protein supply × 365 ÷ 1000 × 0.16 kg N per kg protein.
DAF 2026–2030, MT400-05 value for the host country | DAF | fraction | SASS 12 | 2.76%
DAF 2026–2030 entered from MT400-05 (host country not in the table) | DAF | fraction | SASS 12
DAF applied, 2026–2030 | DAF | fraction | SASS 12; Section 7.4.2 | 2.76%
DAF 2031–2035 (enter when MT400-05 publishes it) | DAF | fraction | SASS 12 |  | Blank: the 2026–2030 value is carried forward and flagged in Part E.
DAF 2036–2040 (enter when MT400-05 publishes it) | DAF | fraction | SASS 12
Commissioning date: start of the first monitoring period |  | date | Key information; SASS 7 | 2027-01-01 | Each column of Part E is a calendar-year monitoring period; year 1 runs from this date to 31 December.
Operating period assessed |  | years |  | 10 | 10 to 15 years (up to three five-year crediting periods).
Activity terminates at the end of operating year (0 = continues) |  | year | Section 9.2.4 | 8 | Unamortised embodied emissions are deducted in full in the final year.
Electricity emission factor option |  |  | Sections 8.3.2 and 8.3.3 | Default 1.3 tCO2e/MWh (SASS 16)
Emission factor from A6.4-AMT-007 with GS4GG PAA MT400-10 | EF_EL | tCO2e/MWh | Section 8.3.2
Electricity emission factor applied | EF_EL | tCO2e/MWh | SASS 16 | 1.3
Fossil fuel used for treatment operation |  |  | Section 8.3 | Diesel
CO2 per litre, treatment fuel |  | kg CO2/litre | Defaults 6 | 2.7368 | GS4GG Methodology Tool 01 governs.
Emptying and transport mode |  |  | Section 8.4 | Motorised, fossil fuel | Manual push-carts, or electric vehicles charged with 100% renewable energy: transport emissions are zero.
Fossil fuel used for emptying and transport |  |  | Section 8.4 | Diesel
CO2 per litre, transport fuel |  | kg CO2/litre | Defaults 6 | 2.7368 | GS4GG Methodology Tool 02 governs.
Direct N2O factor for the digestate storage system | EF_N2O,k | kg N2O-N/kg N | Section 9.2.2(a) |  | IPCC 2019 Refinement, Volume 4, Chapter 10, Table 10.21, for the storage system.
Direct N2O factor for nitrogen applied to soils | EF1 | kg N2O-N/kg N | Section 9.2.2(a) | 0.01
MCF of the environment receiving effluent | MCF | fraction | Section 8.7.1 | 0.11
UAF where not computed | UAF | fraction | Section 7.4.1(b) | 0.57
Part B. Suppressed-demand counterfactual (Section 7.3.5)
Household-scale basic-service technology | MCF | Lower bound | Share of the already-served population | Weighted MCF | Weighted downside | Section 7.3.5(a)(i): in a displacement setting the applicable geographic area is the settlement. Illustrative: the only household-scale basic service in this camp is the small-family dry pit.
Dry pit latrine, ≤ 5 persons per pit | 0.1 | 0.05 | 100% | 0.1 | 0.05
Wet pit latrine | 0.7 | 0.7 | 0% | 0 | 0
Septic tank | 0.55 | 0.4 | 0% | 0 | 0
Flowing sewer | 0 | 0 | 0% | 0 | 0
Sum of shares |  | fraction |  | 100%
Weighted MCF of the counterfactual mix |  | fraction | Section 7.3.5(a)(i) | 0.1
Lower of 0.5 and the weighted value |  | fraction | Section 7.3.5(a)(i) | 0.1
Suppressed-demand MCF after the 5% deduction | MCF_BAU,i | fraction | SASS 14; Section 7.3.5(b) | 0.095
Relative downside uncertainty of the mix MCF | d | fraction | Annex A2.6 | 50% | Downside of each technology weighted by its share and added linearly (a conservative aggregation).
UAF basis for the suppressed-demand pathway |  |  | Section 7.3.5(a)(i) | Computed on the mix
UAF, suppressed-demand pathway | UAF | fraction | Annex A2.6 | 0.57108
Part C. Baseline strata: one column per baseline pathway served (up to five)
Item | Symbol | Unit | Reference |  | Stratum 1 | Stratum 2 | Stratum 3 | Stratum 4 | Stratum 5
Stratum description |  |  |  |  | Camp: communal pit latrines (20 persons per pit) decommissioned; CBS | Camp: communal latrines remaining in use, desludged by the activity | Camp: household pit latrines decommissioned; CBS | Camp: open defecation, baselined on the settlement mix (Section 7.3.5(a)(i)) | Host community: septic tanks emptied; dewatering and co-composting
Baseline pathway (Baseline Scenario Survey) | i |  | SASS 1; Section 7.3.1 |  | Dry pit latrine, > 5 persons per pit | Dry pit latrine, > 5 persons per pit | Dry pit latrine, ≤ 5 persons per pit | Suppressed demand (open defecation or unimproved) | Septic tank
Persons served per pit, as recorded in the survey |  | persons | Sections 7.3.1(b), 7.3.4 |  | 20 | 20 | 5
Containment emptied by the activity and remaining in use |  |  | Section 7.3.6(a) |  | No: load fully diverted | Pit latrine emptied by the activity | No: load fully diverted | No: load fully diverted | Septic tank emptied by the activity
Disposal route where the containment was already emptied in the baseline |  |  | Section 7.3.6(b) |  | Not emptied in the baseline | Not emptied in the baseline | Not emptied in the baseline | Not emptied in the baseline | Not emptied in the baseline
Substantiated MCF of the baseline pathway (optional) | MCF_BAU,i | fraction | Sections 7.3.7, 7.8
Methane conversion factor applied | MCF_BAU,i | fraction | SASS 5; Sections 7.3.4–7.3.6, 7.8 |  | 0.5 | 0.5 | 0.1 | 0.095 | 0.55
UAF basis |  |  | Sections 7.3.7, 7.4.1 |  | Pathway-specific | Pathway-specific | Pathway-specific | Pathway-specific | Pathway-specific
Measured downside of the MCF at 95% confidence, relative (optional) | d | fraction | Section 7.3.7; Annex A2.6
Uncertainty Adjustment Factor applied | UAF | fraction | SASS 13; Annex A2.6 |  | 0.69 | 0.69 | 0.57 | 0.57108 | 0.67
Measured organic content of removed pit sludge, SASS 21 (optional) | OC_FS | kg BOD/kg wet | Section 7.3.6(c)
Measured nitrogen content of waste delivered to treatment, SASS 22 (optional) | N_k,y | kg N/t wet | Section 8.8.3
Treatment unit 1 | k |  | Sections 8.5 to 8.8 |  | Co-composting (CDM TOOL13) | Drying beds | Co-composting (CDM TOOL13) | Co-composting (CDM TOOL13) | Mechanical dewatering (press)
Treatment unit 2 (in series, where used) | k |  | Sections 8.5 to 8.8 |  | None | None | None | None | Co-composting (CDM TOOL13)
Type, unit 1 |  |  |  |  | COMP | FST | COMP | COMP | NONE
Type, unit 2 |  |  |  |  | NONE | NONE | NONE | NONE | COMP
MCF, unit 1 | MCF_k | fraction | Sections 8.7.1, 8.8.1(a) |  | 0 | 0.2 | 0 | 0 | 0
MCF, unit 2 | MCF_k | fraction | Sections 8.7.1, 8.8.1(a) |  | 0 | 0 | 0 | 0 | 0
N2O factor, unit 1 | EF_N2O,k | kg N2O-N/kg N | Sections 8.7.1, 8.8.1(b) |  | 0 | 0.016 | 0 | 0 | 0
N2O factor, unit 2 | EF_N2O,k | kg N2O-N/kg N | Sections 8.7.1, 8.8.1(b) |  | 0 | 0 | 0 | 0 | 0
Digestate stored before use (anaerobic digestion only) |  |  | Section 9.2.2(a) |  | No | No | No | No | No
Share of treated product disposed of to land, not supplied as a fertiliser or soil improver meeting SASS 11 |  | fraction | Section 9.2.2(a) |  | 0% | 0% | 0% | 0% | 0%
Input checks |  |  |  |  | OK | OK | OK | OK | OK
Part D. Equipment and infrastructure for embodied emissions (Annex A2.5; Section 9.2.3)
Item | Symbol | Unit | Reference |  | Item 1 | Item 2 | Item 3 | Item 4 | Item 5 | Item 6 | Item 7 | Item 8
Item description |  |  |  |  | CBS containers, batch 1 | CBS containers, batch 2 | Shared CBS toilet cabins (steel sheet) | Composting site (reinforced concrete) | Drying beds (reinforced concrete) | Vacuum and transfer trucks | Dewatering press | Replacement vacuum truck
Tier |  |  | Section 9.2.3 |  | Tier 1 | Tier 1 | Tier 2 | Tier 3 | Tier 3 | Tier 3 | Tier 3 | Tier 3
Material or equipment default | m |  | Annex A2.5; SASS 20 |  | CBS receptacle (HDPE), per kg | CBS receptacle (HDPE), per kg | Steel, structural/sheet | Reinforced concrete | Reinforced concrete | Steel, structural/sheet | Stainless steel 304 | Steel, structural/sheet
Factor from an EPD or ISO 14040/14044 life cycle assessment (optional) |  | kg CO2e/kg | Annex A2.5.2
Embodied emission factor applied | EF_emb,m | kg CO2e/kg | Annex A2.5.2 |  | 2.5 | 2.5 | 1.6 | 0.18 | 0.18 | 1.6 | 6.1 | 1.6
Mass per unit (enter 1 for a per-unit default) | M_m,i | kg | SASS 20 |  | 10 | 10 | 300 | 500000 | 150000 | 8000 | 3000 | 8000
Number of units |  | units |  |  | 4400 | 5200 | 900 | 1 | 1 | 3 | 1 | 1
Total embodied emissions |  | tCO2e | Annex A2.5.4 |  | 110 | 130 | 432 | 90 | 27 | 38.4 | 18.3 | 12.8
Installed in operating year |  | year | Annex A2.5.4 |  | 1 | 2 | 1 | 1 | 1 | 1 | 1 | 6
Replacement interval, Tier 1 only (0 = not replaced) |  | years | Section 9.2.3(a) |  | Item 1: 3; Item 2: 3
Amortisation period | AM_i | years | Section 9.2.3 |  | 1 | 1 | 5 | 5 | 5 | 5 | 5 | 5
Installation date |  | date | Annex A2.5.4 |  | 2027-01-01 | 2028-01-01 | 2027-01-01 | 2027-01-01 | 2027-01-01 | 2027-01-01 | 2027-01-01 | 2032-01-01
Part E. Annual calculation by monitoring period
Operating year |  |  |  |  | 1 | 2 | 3 | 4 | 5 | 6 | 7 | 8 | 9 | 10 | 11 | 12 | 13 | 14 | 15 | Total |  |  | Notes
Calendar year (vintage) |  | year |  |  | 2027 | 2028 | 2029 | 2030 | 2031 | 2032 | 2033 | 2034 | 2035 | 2036 | 2037 | 2038 | 2039 | 2040 | 2041
Crediting period |  |  | Key information |  | 1 | 1 | 1 | 1 | 1 | 2 | 2 | 2 | 2 | 2 | 3 | 3 | 3 | 3 | 3 |  |  |  | Five-year crediting periods, renewable twice; shown by monitoring year.
Operating in this period (1 = yes) |  |  |  |  | 1 | 1 | 1 | 1 | 1 | 1 | 1 | 1 | 0 | 0 | 0 | 0 | 0 | 0 | 0
Period start |  | date |  |  | 2027-01-01 | 2028-01-01 | 2029-01-01 | 2030-01-01 | 2031-01-01 | 2032-01-01 | 2033-01-01 | 2034-01-01 | 2035-01-01 | 2036-01-01 | 2037-01-01 | 2038-01-01 | 2039-01-01 | 2040-01-01 | 2041-01-01
Period end |  | date |  |  | 2027-12-31 | 2028-12-31 | 2029-12-31 | 2030-12-31 | 2031-12-31 | 2032-12-31 | 2033-12-31 | 2034-12-31 | 2035-12-31 | 2036-12-31 | 2037-12-31 | 2038-12-31 | 2039-12-31 | 2040-12-31 | 2041-12-31
Days in the monitoring period | Days_y | days | SASS 7 |  | 365 | 366 | 365 | 365 | 365 | 366 | 365 | 365 | 0 | 0 | 0 | 0 | 0 | 0 | 0 | 2922
Downward Adjustment Factor | DAF | fraction | SASS 12 |  | 2.76% | 2.76% | 2.76% | 2.76% | 2.76% | 2.76% | 2.76% | 2.76% | 0% | 0% | 0% | 0% | 0% | 0% | 0%
DAF basis |  |  | GS4GG PAA MT400-05 |  | 2027-12-31: MT400-05, 2026–2030; 2028-12-31: MT400-05, 2026–2030; 2029-12-31: MT400-05, 2026–2030; 2030-12-31: MT400-05, 2026–2030; 2031-12-31: Carried forward: replace when published; 2032-12-31: Carried forward: replace when published; 2033-12-31: Carried forward: replace when published; 2034-12-31: Carried forward: replace when published
Stratum 1: Camp: communal pit latrines (20 persons per pit) decommissioned; CBS |  |  |  |  | 1 | 2 | 3 | 4 | 5 | 6 | 7 | 8 | 9 | 10 | 11 | 12 | 13 | 14 | 15 | Total
Population served on the pathway (average over the period) | P_i,y | persons | SASS 6 |  | 8000 | 14000 | 18000 | 18000 | 18000 | 17000 | 16000 | 16000 | 16000 | 16000 | 16000 | 16000 | 16000 | 16000 | 16000 |  |  |  | Average served population over the period (person-days ÷ days).
Faecal sludge removed from pits remaining in use (wet basis) | M_FS,i,y | t | SASS 18 | [16 empty] | 0 |  |  | Only for pit latrines emptied by the activity.
Wet mass delivered to treatment (for Equation 9b) | M_k,y | t | Section 8.8.3 | [16 empty] | 0 |  |  | Only where nitrogen content is measured (SASS 22).
Fraction of the baseline organic load diverted | f_rem,i | fraction | Equation 1a; Section 7.3.6 |  | 1 | 1 | 1 | 1 | 1 | 1 | 1 | 1 | 0 | 0 | 0 | 0 | 0 | 0 | 0
Unadjusted baseline emissions | BE_unadj,i,y | tCO2e | Equation 1 |  | 907.536 | 1592.5392 | 2041.956 | 2041.956 | 2041.956 | 1933.7976 | 1815.072 | 1815.072 | 0 | 0 | 0 | 0 | 0 | 0 | 0 | 14189.8848
Uncertainty-adjusted baseline emissions | BE_unc,i,y | tCO2e | Equation 2 |  | 626.1998 | 1098.852 | 1408.9496 | 1408.9496 | 1408.9496 | 1334.3203 | 1252.3997 | 1252.3997 | 0 | 0 | 0 | 0 | 0 | 0 | 0 | 9791.0205
Methane from treatment unit 1 | AE (CH4) | tCO2e | Equation 1 with MCF_k; Sections 8.7.1, 8.8.1(a) |  | 0 | 0 | 0 | 0 | 0 | 0 | 0 | 0 | 0 | 0 | 0 | 0 | 0 | 0 | 0 | 0
Methane from treatment unit 2 | AE (CH4) | tCO2e | Equation 1 with MCF_k; Sections 8.7.1, 8.8.1(a) |  | 0 | 0 | 0 | 0 | 0 | 0 | 0 | 0 | 0 | 0 | 0 | 0 | 0 | 0 | 0 | 0
Nitrous oxide from treatment unit 1 | E_N2O,k,y | tCO2e | Equation 9a; Sections 8.7.1, 8.8.1(b) |  | 0 | 0 | 0 | 0 | 0 | 0 | 0 | 0 | 0 | 0 | 0 | 0 | 0 | 0 | 0 | 0
Nitrous oxide from treatment unit 2 | E_N2O,k,y | tCO2e | Equation 9a; Sections 8.7.1, 8.8.1(b) |  | 0 | 0 | 0 | 0 | 0 | 0 | 0 | 0 | 0 | 0 | 0 | 0 | 0 | 0 | 0 | 0
Nitrous oxide from product disposed of to land | E_N2O,k,y | tCO2e | Equation 9a; Section 9.2.2(a) |  | 0 | 0 | 0 | 0 | 0 | 0 | 0 | 0 | 0 | 0 | 0 | 0 | 0 | 0 | 0 | 0
Nitrous oxide from digestate storage | E_N2O,k,y | tCO2e | Equation 9a; Section 9.2.2(a) |  | 0 | 0 | 0 | 0 | 0 | 0 | 0 | 0 | 0 | 0 | 0 | 0 | 0 | 0 | 0 | 0
Stratum contribution before shared activity emissions and leakage (information) |  | tCO2e | Equations 2–6 less stratum treatment emissions |  | 504.183 | 914.2289 | 1172.2256 | 1172.2256 | 1172.2256 | 1110.1351 | 1041.9783 | 1041.9783 | 0 | 0 | 0 | 0 | 0 | 0 | 0 | 8129.1804 |  |  | Credited baseline of the stratum less its treatment-unit, storage and land-application emissions; excludes TOOL13/TOOL14 entries, energy, transport and embodied emissions.
Stratum 2: Camp: communal latrines remaining in use, desludged by the activity |  |  |  |  | 1 | 2 | 3 | 4 | 5 | 6 | 7 | 8 | 9 | 10 | 11 | 12 | 13 | 14 | 15 | Total
Population served on the pathway (average over the period) | P_i,y | persons | SASS 6 |  | 6000 | 6000 | 6000 | 6000 | 6000 | 6000 | 6000 | 6000 | 6000 | 6000 | 6000 | 6000 | 6000 | 6000 | 6000
Faecal sludge removed from pits remaining in use (wet basis) | M_FS,i,y | t | SASS 18 |  | 480 | 480 | 480 | 480 | 480 | 480 | 480 | 480 | 480 | 480 | 480 | 480 | 480 | 480 | 480 | 3840 |  |  | Illustrative: 0.08 t per person per year from communal dry pits (as pumped).
Wet mass delivered to treatment (for Equation 9b) | M_k,y | t | Section 8.8.3 | [16 empty] | 0
Fraction of the baseline organic load diverted | f_rem,i | fraction | Equation 1a; Section 7.3.6 |  | 0.010663 | 0.010634 | 0.010663 | 0.010663 | 0.010663 | 0.010634 | 0.010663 | 0.010663 | 0 | 0 | 0 | 0 | 0 | 0 | 0
Unadjusted baseline emissions | BE_unadj,i,y | tCO2e | Equation 1 |  | 7.2576 | 7.2576 | 7.2576 | 7.2576 | 7.2576 | 7.2576 | 7.2576 | 7.2576 | 0 | 0 | 0 | 0 | 0 | 0 | 0 | 58.0608
Uncertainty-adjusted baseline emissions | BE_unc,i,y | tCO2e | Equation 2 |  | 5.0077 | 5.0077 | 5.0077 | 5.0077 | 5.0077 | 5.0077 | 5.0077 | 5.0077 | 0 | 0 | 0 | 0 | 0 | 0 | 0 | 40.062
Methane from treatment unit 1 | AE (CH4) | tCO2e | Equation 1 with MCF_k; Sections 8.7.1, 8.8.1(a) |  | 2.903 | 2.903 | 2.903 | 2.903 | 2.903 | 2.903 | 2.903 | 2.903 | 0 | 0 | 0 | 0 | 0 | 0 | 0 | 23.2243
Methane from treatment unit 2 | AE (CH4) | tCO2e | Equation 1 with MCF_k; Sections 8.7.1, 8.8.1(a) |  | 0 | 0 | 0 | 0 | 0 | 0 | 0 | 0 | 0 | 0 | 0 | 0 | 0 | 0 | 0 | 0
Nitrous oxide from treatment unit 1 | E_N2O,k,y | tCO2e | Equation 9a; Sections 8.7.1, 8.8.1(b) |  | 1.6913 | 1.6913 | 1.6913 | 1.6913 | 1.6913 | 1.6913 | 1.6913 | 1.6913 | 0 | 0 | 0 | 0 | 0 | 0 | 0 | 13.5303
Nitrous oxide from treatment unit 2 | E_N2O,k,y | tCO2e | Equation 9a; Sections 8.7.1, 8.8.1(b) |  | 0 | 0 | 0 | 0 | 0 | 0 | 0 | 0 | 0 | 0 | 0 | 0 | 0 | 0 | 0 | 0
Nitrous oxide from product disposed of to land | E_N2O,k,y | tCO2e | Equation 9a; Section 9.2.2(a) |  | 0 | 0 | 0 | 0 | 0 | 0 | 0 | 0 | 0 | 0 | 0 | 0 | 0 | 0 | 0 | 0
Nitrous oxide from digestate storage | E_N2O,k,y | tCO2e | Equation 9a; Section 9.2.2(a) |  | 0 | 0 | 0 | 0 | 0 | 0 | 0 | 0 | 0 | 0 | 0 | 0 | 0 | 0 | 0 | 0
Stratum contribution before shared activity emissions and leakage (information) |  | tCO2e | Equations 2–6 less stratum treatment emissions |  | -0.56236 | -0.42796 | -0.42796 | -0.42796 | -0.42796 | -0.42796 | -0.42796 | -0.42796 | 0 | 0 | 0 | 0 | 0 | 0 | 0 | -3.5581
Stratum 3: Camp: household pit latrines decommissioned; CBS |  |  |  |  | 1 | 2 | 3 | 4 | 5 | 6 | 7 | 8 | 9 | 10 | 11 | 12 | 13 | 14 | 15 | Total
Population served on the pathway (average over the period) | P_i,y | persons | SASS 6 |  | 2000 | 3500 | 4000 | 4000 | 4000 | 4000 | 4000 | 4000 | 4000 | 4000 | 4000 | 4000 | 4000 | 4000 | 4000
Faecal sludge removed from pits remaining in use (wet basis) | M_FS,i,y | t | SASS 18 | [16 empty] | 0 |  |  | Only for pit latrines emptied by the activity.
Wet mass delivered to treatment (for Equation 9b) | M_k,y | t | Section 8.8.3 | [16 empty] | 0
Fraction of the baseline organic load diverted | f_rem,i | fraction | Equation 1a; Section 7.3.6 |  | 1 | 1 | 1 | 1 | 1 | 1 | 1 | 1 | 0 | 0 | 0 | 0 | 0 | 0 | 0
Unadjusted baseline emissions | BE_unadj,i,y | tCO2e | Equation 1 |  | 45.3768 | 79.627 | 90.7536 | 90.7536 | 90.7536 | 91.0022 | 90.7536 | 90.7536 | 0 | 0 | 0 | 0 | 0 | 0 | 0 | 669.774
Uncertainty-adjusted baseline emissions | BE_unc,i,y | tCO2e | Equation 2 |  | 25.8648 | 45.3874 | 51.7296 | 51.7296 | 51.7296 | 51.8713 | 51.7296 | 51.7296 | 0 | 0 | 0 | 0 | 0 | 0 | 0 | 381.7712
Methane from treatment unit 1 | AE (CH4) | tCO2e | Equation 1 with MCF_k; Sections 8.7.1, 8.8.1(a) |  | 0 | 0 | 0 | 0 | 0 | 0 | 0 | 0 | 0 | 0 | 0 | 0 | 0 | 0 | 0 | 0
Methane from treatment unit 2 | AE (CH4) | tCO2e | Equation 1 with MCF_k; Sections 8.7.1, 8.8.1(a) |  | 0 | 0 | 0 | 0 | 0 | 0 | 0 | 0 | 0 | 0 | 0 | 0 | 0 | 0 | 0 | 0
Nitrous oxide from treatment unit 1 | E_N2O,k,y | tCO2e | Equation 9a; Sections 8.7.1, 8.8.1(b) |  | 0 | 0 | 0 | 0 | 0 | 0 | 0 | 0 | 0 | 0 | 0 | 0 | 0 | 0 | 0 | 0
Nitrous oxide from treatment unit 2 | E_N2O,k,y | tCO2e | Equation 9a; Sections 8.7.1, 8.8.1(b) |  | 0 | 0 | 0 | 0 | 0 | 0 | 0 | 0 | 0 | 0 | 0 | 0 | 0 | 0 | 0 | 0
Nitrous oxide from product disposed of to land | E_N2O,k,y | tCO2e | Equation 9a; Section 9.2.2(a) |  | 0 | 0 | 0 | 0 | 0 | 0 | 0 | 0 | 0 | 0 | 0 | 0 | 0 | 0 | 0 | 0
Nitrous oxide from digestate storage | E_N2O,k,y | tCO2e | Equation 9a; Section 9.2.2(a) |  | 0 | 0 | 0 | 0 | 0 | 0 | 0 | 0 | 0 | 0 | 0 | 0 | 0 | 0 | 0 | 0
Stratum contribution before shared activity emissions and leakage (information) |  | tCO2e | Equations 2–6 less stratum treatment emissions |  | 20.825 | 37.7616 | 43.0382 | 43.0382 | 43.0382 | 43.1561 | 43.0382 | 43.0382 | 0 | 0 | 0 | 0 | 0 | 0 | 0 | 316.9339
Stratum 4: Camp: open defecation, baselined on the settlement mix (Section 7.3.5(a)(i)) |  |  |  |  | 1 | 2 | 3 | 4 | 5 | 6 | 7 | 8 | 9 | 10 | 11 | 12 | 13 | 14 | 15 | Total
Population served on the pathway (average over the period) | P_i,y | persons | SASS 6 |  | 2000 | 2000 | 1500 | 1000 | 800 | 800 | 800 | 800 | 800 | 800 | 800 | 800 | 800 | 800 | 800
Faecal sludge removed from pits remaining in use (wet basis) | M_FS,i,y | t | SASS 18 | [16 empty] | 0 |  |  | Only for pit latrines emptied by the activity.
Wet mass delivered to treatment (for Equation 9b) | M_k,y | t | Section 8.8.3 | [16 empty] | 0
Fraction of the baseline organic load diverted | f_rem,i | fraction | Equation 1a; Section 7.3.6 |  | 1 | 1 | 1 | 1 | 1 | 1 | 1 | 1 | 0 | 0 | 0 | 0 | 0 | 0 | 0
Unadjusted baseline emissions | BE_unadj,i,y | tCO2e | Equation 1 |  | 43.108 | 43.2261 | 32.331 | 21.554 | 17.2432 | 17.2904 | 17.2432 | 17.2432 | 0 | 0 | 0 | 0 | 0 | 0 | 0 | 209.239
Uncertainty-adjusted baseline emissions | BE_unc,i,y | tCO2e | Equation 2 |  | 24.618 | 24.6855 | 18.4635 | 12.309 | 9.8472 | 9.8742 | 9.8472 | 9.8472 | 0 | 0 | 0 | 0 | 0 | 0 | 0 | 119.4918
Methane from treatment unit 1 | AE (CH4) | tCO2e | Equation 1 with MCF_k; Sections 8.7.1, 8.8.1(a) |  | 0 | 0 | 0 | 0 | 0 | 0 | 0 | 0 | 0 | 0 | 0 | 0 | 0 | 0 | 0 | 0
Methane from treatment unit 2 | AE (CH4) | tCO2e | Equation 1 with MCF_k; Sections 8.7.1, 8.8.1(a) |  | 0 | 0 | 0 | 0 | 0 | 0 | 0 | 0 | 0 | 0 | 0 | 0 | 0 | 0 | 0 | 0
Nitrous oxide from treatment unit 1 | E_N2O,k,y | tCO2e | Equation 9a; Sections 8.7.1, 8.8.1(b) |  | 0 | 0 | 0 | 0 | 0 | 0 | 0 | 0 | 0 | 0 | 0 | 0 | 0 | 0 | 0 | 0
Nitrous oxide from treatment unit 2 | E_N2O,k,y | tCO2e | Equation 9a; Sections 8.7.1, 8.8.1(b) |  | 0 | 0 | 0 | 0 | 0 | 0 | 0 | 0 | 0 | 0 | 0 | 0 | 0 | 0 | 0 | 0
Nitrous oxide from product disposed of to land | E_N2O,k,y | tCO2e | Equation 9a; Section 9.2.2(a) |  | 0 | 0 | 0 | 0 | 0 | 0 | 0 | 0 | 0 | 0 | 0 | 0 | 0 | 0 | 0 | 0
Nitrous oxide from digestate storage | E_N2O,k,y | tCO2e | Equation 9a; Section 9.2.2(a) |  | 0 | 0 | 0 | 0 | 0 | 0 | 0 | 0 | 0 | 0 | 0 | 0 | 0 | 0 | 0 | 0
Stratum contribution before shared activity emissions and leakage (information) |  | tCO2e | Equations 2–6 less stratum treatment emissions |  | 19.8211 | 20.5379 | 15.3614 | 10.2409 | 8.1927 | 8.2152 | 8.1927 | 8.1927 | 0 | 0 | 0 | 0 | 0 | 0 | 0 | 98.7547
Stratum 5: Host community: septic tanks emptied; dewatering and co-composting |  |  |  |  | 1 | 2 | 3 | 4 | 5 | 6 | 7 | 8 | 9 | 10 | 11 | 12 | 13 | 14 | 15 | Total
Population served on the pathway (average over the period) | P_i,y | persons | SASS 6 |  | 3000 | 5000 | 6000 | 6000 | 6000 | 6000 | 6000 | 6000 | 6000 | 6000 | 6000 | 6000 | 6000 | 6000 | 6000
Faecal sludge removed from pits remaining in use (wet basis) | M_FS,i,y | t | SASS 18 | [16 empty] | 0 |  |  | Only for pit latrines emptied by the activity.
Wet mass delivered to treatment (for Equation 9b) | M_k,y | t | Section 8.8.3 | [16 empty] | 0
Fraction of the baseline organic load diverted | f_rem,i | fraction | Equation 1a; Section 7.3.6 |  | 0.5 | 0.5 | 0.5 | 0.5 | 0.5 | 0.5 | 0.5 | 0.5 | 0 | 0 | 0 | 0 | 0 | 0 | 0
Unadjusted baseline emissions | BE_unadj,i,y | tCO2e | Equation 1 |  | 187.1793 | 312.8202 | 374.3586 | 374.3586 | 374.3586 | 375.3842 | 374.3586 | 374.3586 | 0 | 0 | 0 | 0 | 0 | 0 | 0 | 2747.1767
Uncertainty-adjusted baseline emissions | BE_unc,i,y | tCO2e | Equation 2 |  | 125.4101 | 209.5895 | 250.8203 | 250.8203 | 250.8203 | 251.5074 | 250.8203 | 250.8203 | 0 | 0 | 0 | 0 | 0 | 0 | 0 | 1840.6084
Methane from treatment unit 1 | AE (CH4) | tCO2e | Equation 1 with MCF_k; Sections 8.7.1, 8.8.1(a) |  | 0 | 0 | 0 | 0 | 0 | 0 | 0 | 0 | 0 | 0 | 0 | 0 | 0 | 0 | 0 | 0
Methane from treatment unit 2 | AE (CH4) | tCO2e | Equation 1 with MCF_k; Sections 8.7.1, 8.8.1(a) |  | 0 | 0 | 0 | 0 | 0 | 0 | 0 | 0 | 0 | 0 | 0 | 0 | 0 | 0 | 0 | 0
Nitrous oxide from treatment unit 1 | E_N2O,k,y | tCO2e | Equation 9a; Sections 8.7.1, 8.8.1(b) |  | 0 | 0 | 0 | 0 | 0 | 0 | 0 | 0 | 0 | 0 | 0 | 0 | 0 | 0 | 0 | 0
Nitrous oxide from treatment unit 2 | E_N2O,k,y | tCO2e | Equation 9a; Sections 8.7.1, 8.8.1(b) |  | 0 | 0 | 0 | 0 | 0 | 0 | 0 | 0 | 0 | 0 | 0 | 0 | 0 | 0 | 0 | 0
Nitrous oxide from product disposed of to land | E_N2O,k,y | tCO2e | Equation 9a; Section 9.2.2(a) |  | 0 | 0 | 0 | 0 | 0 | 0 | 0 | 0 | 0 | 0 | 0 | 0 | 0 | 0 | 0 | 0
Nitrous oxide from digestate storage | E_N2O,k,y | tCO2e | Equation 9a; Section 9.2.2(a) |  | 0 | 0 | 0 | 0 | 0 | 0 | 0 | 0 | 0 | 0 | 0 | 0 | 0 | 0 | 0 | 0
Stratum contribution before shared activity emissions and leakage (information) |  | tCO2e | Equations 2–6 less stratum treatment emissions |  | 100.9736 | 174.3754 | 208.6788 | 208.6788 | 208.6788 | 209.2505 | 208.6788 | 208.6788 | 0 | 0 | 0 | 0 | 0 | 0 | 0 | 1527.9936
Baseline and crediting baseline | Symbol | Unit | Reference |  | 1 | 2 | 3 | 4 | 5 | 6 | 7 | 8 | 9 | 10 | 11 | 12 | 13 | 14 | 15 | Total |  |  | Notes
Unadjusted baseline emissions | BE_unadj,y | tCO2e | Equation 1 |  | 1190.4577 | 2035.47 | 2546.6568 | 2535.8798 | 2531.569 | 2424.7321 | 2304.685 | 2304.685 | 0 | 0 | 0 | 0 | 0 | 0 | 0 | 17874.1353
Uncertainty-adjusted baseline emissions | BE_unc,y | tCO2e | Equation 2 |  | 807.1005 | 1383.5221 | 1734.9707 | 1728.8162 | 1726.3544 | 1652.581 | 1569.8044 | 1569.8044 | 0 | 0 | 0 | 0 | 0 | 0 | 0 | 12172.9538
Ambition-adjusted baseline emissions | BE_adj,y | tCO2e | Equation 3 |  | 784.8245 | 1345.3369 | 1687.0855 | 1681.1009 | 1678.707 | 1606.9698 | 1526.4778 | 1526.4778 | 0 | 0 | 0 | 0 | 0 | 0 | 0 | 11836.9803
Conservative business-as-usual emissions | BAU_y | tCO2e | Equation 4 |  | 807.1005 | 1383.5221 | 1734.9707 | 1728.8162 | 1726.3544 | 1652.581 | 1569.8044 | 1569.8044 | 0 | 0 | 0 | 0 | 0 | 0 | 0 | 12172.9538
Crediting baseline before the safe-management adjustment | BE_min,y | tCO2e | Equation 5 |  | 784.8245 | 1345.3369 | 1687.0855 | 1681.1009 | 1678.707 | 1606.9698 | 1526.4778 | 1526.4778 | 0 | 0 | 0 | 0 | 0 | 0 | 0 | 11836.9803
Operational Fraction | OF_y | fraction | SASS 8 |  | 0.92 | 0.93 | 0.93 | 0.93 | 0.93 | 0.93 | 0.93 | 0.93 | 0.93 | 0.93 | 0.93 | 0.93 | 0.93 | 0.93 | 0.93 |  |  |  | From the Operational Fraction survey at 90/10 (see Helpers, H1).
Collection Compliance Factor | CC_y | fraction | SASS 9 |  | 0.9 | 0.92 | 0.92 | 0.92 | 0.92 | 0.92 | 0.92 | 0.92 | 0.92 | 0.92 | 0.92 | 0.92 | 0.92 | 0.92 | 0.92 |  |  |  | From the chain-of-custody mass balance, including the 14-day storage rule (see Helpers, H2).
Crediting baseline emissions | BE_y | tCO2e | Equation 6 |  | 649.8347 | 1151.0703 | 1443.4704 | 1438.3499 | 1436.3017 | 1374.9233 | 1306.0544 | 1306.0544 | 0 | 0 | 0 | 0 | 0 | 0 | 0 | 10106.0592
Host-Party mitigation contribution (BAU less crediting baseline) | Δ_y | tCO2e | Equation 7 |  | 22.276 | 38.1852 | 47.8852 | 47.7153 | 47.6474 | 45.6112 | 43.3266 | 43.3266 | 0 | 0 | 0 | 0 | 0 | 0 | 0 | 335.9735
Activity emissions | Symbol | Unit | Reference |  | 1 | 2 | 3 | 4 | 5 | 6 | 7 | 8 | 9 | 10 | 11 | 12 | 13 | 14 | 15 | Total |  |  | Notes
Electricity consumed for treatment operation |  | MWh | Section 8.3 |  | 30 | 45 | 45 | 45 | 45 | 45 | 45 | 45 | 45 | 45 | 45 | 45 | 45 | 45 | 45 | 345 |  |  | Metered or billed data.
Emissions from electricity | AE_op,elec,y | tCO2e | Equation 9; Sections 8.3.2, 8.3.3 |  | 39 | 58.5 | 58.5 | 58.5 | 58.5 | 58.5 | 58.5 | 58.5 | 0 | 0 | 0 | 0 | 0 | 0 | 0 | 448.5
Fossil fuel consumed for treatment operation |  | litres | Section 8.3 |  | 3000 | 4500 | 4500 | 4500 | 4500 | 4500 | 4500 | 4500 | 4500 | 4500 | 4500 | 4500 | 4500 | 4500 | 4500 | 34500
Emissions from fossil fuel | AE_op,fuel,y | tCO2e | Equation 9; GS4GG Tool 01 |  | 8.2105 | 12.3157 | 12.3157 | 12.3157 | 12.3157 | 12.3157 | 12.3157 | 12.3157 | 0 | 0 | 0 | 0 | 0 | 0 | 0 | 94.4203
Emissions from process operations | AE_op,y | tCO2e | Equation 9 |  | 47.2105 | 70.8157 | 70.8157 | 70.8157 | 70.8157 | 70.8157 | 70.8157 | 70.8157 | 0 | 0 | 0 | 0 | 0 | 0 | 0 | 542.9203
Fossil fuel consumed for emptying and transport |  | litres | Section 8.4 |  | 1700 | 2467 | 2857 | 2843 | 2837 | 2808 | 2779 | 2779 | 2779 | 2779 | 2779 | 2779 | 2779 | 2779 | 2779 | 21070 |  |  | Illustrative: vacuum trucks 6 t per trip, 20 km; CBS transfer 8 t per trip, 15 km; 0.33 litres per km.
Emissions from emptying and transport | AE_trans,y | tCO2e | Section 8.4; GS4GG Tool 02 |  | 4.6526 | 6.7517 | 7.8191 | 7.7808 | 7.7644 | 7.685 | 7.6056 | 7.6056 | 0 | 0 | 0 | 0 | 0 | 0 | 0 | 57.6648
Emissions from composting: CDM TOOL13 result | AE_comp,y | tCO2e | Section 8.5 |  | 58.7 | 95.8 | 115.1 | 112.8 | 111.9 | 107.5 | 102.6 | 102.6 | 102.6 | 102.9 | 102.6 | 102.6 | 102.6 | 102.9 | 102.6 | 807 |  |  | Illustrative: dry faeces (29 g per person per day; Rose et al., 2015) and septage solids (0.25 t per person per year at 0.9% total solids; Bassan et al., 2013) × IPCC 2006 Table 4.1 dry-weight composting factors. Replace with the CDM TOOL13 result.
Emissions from anaerobic digestion: CDM TOOL14 result | AE_biogas,y | tCO2e | Section 8.6 |  | 0 | 0 | 0 | 0 | 0 | 0 | 0 | 0 | 0 | 0 | 0 | 0 | 0 | 0 | 0 | 0 |  |  | Enter the CDM TOOL14 result; the tool governs.
Emissions from faecal sludge treatment (CH4 and N2O) | AE_fst,y | tCO2e | Section 8.8 |  | 4.5943 | 4.5943 | 4.5943 | 4.5943 | 4.5943 | 4.5943 | 4.5943 | 4.5943 | 0 | 0 | 0 | 0 | 0 | 0 | 0 | 36.7546
Emissions from decentralised wastewater treatment (CH4 and N2O) | AE_ww,y | tCO2e | Section 8.7.1 |  | 0 | 0 | 0 | 0 | 0 | 0 | 0 | 0 | 0 | 0 | 0 | 0 | 0 | 0 | 0 | 0
Treated effluent discharged |  | m³ | SASS 19 |  | 0 | 0 | 0 | 0 | 0 | 0 | 0 | 0 | 0 | 0 | 0 | 0 | 0 | 0 | 0 | 0 |  |  | Only where effluent is discharged to the environment.
BOD of treated effluent, upper bound of the 90% confidence interval |  | kg BOD/m³ | SASS 19 |  | 0 | 0 | 0 | 0 | 0 | 0 | 0 | 0 | 0 | 0 | 0 | 0 | 0 | 0 | 0
Methane from residual BOD in effluent |  | tCO2e | Section 8.7.1 |  | 0 | 0 | 0 | 0 | 0 | 0 | 0 | 0 | 0 | 0 | 0 | 0 | 0 | 0 | 0 | 0
Nitrous oxide from effluent, where applicable |  | tCO2e | Section 8.7.1 |  | 0 | 0 | 0 | 0 | 0 | 0 | 0 | 0 | 0 | 0 | 0 | 0 | 0 | 0 | 0 | 0
Emissions from effluent discharge | AE_eff,y | tCO2e | Section 8.7.1 |  | 0 | 0 | 0 | 0 | 0 | 0 | 0 | 0 | 0 | 0 | 0 | 0 | 0 | 0 | 0 | 0
Total activity emissions | AE_y | tCO2e | Equation 8 |  | 115.1574 | 177.9618 | 198.3291 | 195.9908 | 195.0744 | 190.595 | 185.6156 | 185.6156 | 0 | 0 | 0 | 0 | 0 | 0 | 0 | 1444.3397
Leakage emissions | Symbol | Unit | Reference |  | 1 | 2 | 3 | 4 | 5 | 6 | 7 | 8 | 9 | 10 | 11 | 12 | 13 | 14 | 15 | Total | Amortised to termination | Remaining at termination | Notes
Item 1: CBS containers, batch 1 | Tier 1 | tCO2e | Annex A2.5.4 |  | 110 | 0 | 0 | 110 | 0 | 0 | 110 | 0 | 0 | 0 | 0 | 0 | 0 | 0 | 0 | 330 | 330 | 0
Item 2: CBS containers, batch 2 | Tier 1 | tCO2e | Annex A2.5.4 |  | 0 | 130 | 0 | 0 | 130 | 0 | 0 | 130 | 0 | 0 | 0 | 0 | 0 | 0 | 0 | 390 | 390 | 0
Item 3: Shared CBS toilet cabins (steel sheet) | Tier 2 | tCO2e | Annex A2.5.4 |  | 86.4 | 86.6367 | 86.4 | 86.4 | 86.1633 | 0 | 0 | 0 | 0 | 0 | 0 | 0 | 0 | 0 | 0 | 432 | 432 | 5.6843e-14
Item 4: Composting site (reinforced concrete) | Tier 3 | tCO2e | Annex A2.5.4 |  | 18 | 18.0493 | 18 | 18 | 17.9507 | 0 | 0 | 0 | 0 | 0 | 0 | 0 | 0 | 0 | 0 | 90 | 90 | 0
Item 5: Drying beds (reinforced concrete) | Tier 3 | tCO2e | Annex A2.5.4 |  | 5.4 | 5.4148 | 5.4 | 5.4 | 5.3852 | 0 | 0 | 0 | 0 | 0 | 0 | 0 | 0 | 0 | 0 | 27 | 27 | 3.5527e-15
Item 6: Vacuum and transfer trucks | Tier 3 | tCO2e | Annex A2.5.4 |  | 7.68 | 7.701 | 7.68 | 7.68 | 7.659 | 0 | 0 | 0 | 0 | 0 | 0 | 0 | 0 | 0 | 0 | 38.4 | 38.4 | -7.1054e-15
Item 7: Dewatering press | Tier 3 | tCO2e | Annex A2.5.4 |  | 3.66 | 3.67 | 3.66 | 3.66 | 3.65 | 0 | 0 | 0 | 0 | 0 | 0 | 0 | 0 | 0 | 0 | 18.3 | 18.3 | 0
Item 8: Replacement vacuum truck | Tier 3 | tCO2e | Annex A2.5.4 |  | 0 | 0 | 0 | 0 | 0 | 2.567 | 2.56 | 2.56 | 0 | 0 | 0 | 0 | 0 | 0 | 0 | 7.687 | 7.687 | 5.113
Embodied (life-cycle) emissions | LE_embodied,y | tCO2e | Annex A2.5.4; Section 9.2.1 |  | 231.14 | 251.4719 | 121.14 | 231.14 | 250.8081 | 2.567 | 112.56 | 132.56 | 0 | 0 | 0 | 0 | 0 | 0 | 0 | 1333.387 |  |  | Tier 1 deducted in full on deployment; Tiers 2 and 3 annualised over five years.
True-up of unamortised embodied emissions on termination |  | tCO2e | Section 9.2.4 |  | 0 | 0 | 0 | 0 | 0 | 0 | 0 | 5.113 | 0 | 0 | 0 | 0 | 0 | 0 | 0 | 5.113
Market and behavioural leakage | LE_market,y | tCO2e | Section 9.2.2(b) |  | 0 | 0 | 0 | 0 | 0 | 0 | 0 | 0 | 0 | 0 | 0 | 0 | 0 | 0 | 0 | 0 |  |  | Informal dumping is reflected in the Collection Compliance Factor; no separate deduction (Section 9.2.2(b)).
Methane from digestate in a disposal site or anaerobic storage: CDM TOOL14 |  | tCO2e | Section 9.2.2(a) |  | 0 | 0 | 0 | 0 | 0 | 0 | 0 | 0 | 0 | 0 | 0 | 0 | 0 | 0 | 0 | 0
Nitrous oxide from digestate storage |  | tCO2e | Equation 9a; Section 9.2.2(a) |  | 0 | 0 | 0 | 0 | 0 | 0 | 0 | 0 | 0 | 0 | 0 | 0 | 0 | 0 | 0 | 0
Nitrous oxide from product disposed of to land |  | tCO2e | Equation 9a; Section 9.2.2(a) |  | 0 | 0 | 0 | 0 | 0 | 0 | 0 | 0 | 0 | 0 | 0 | 0 | 0 | 0 | 0 | 0
Process leakage | LE_proc,y | tCO2e | Section 9.2.2(a) |  | 0 | 0 | 0 | 0 | 0 | 0 | 0 | 0 | 0 | 0 | 0 | 0 | 0 | 0 | 0 | 0
Total leakage emissions | LE_y | tCO2e | Equation 10 |  | 231.14 | 251.4719 | 121.14 | 231.14 | 250.8081 | 2.567 | 112.56 | 137.673 | 0 | 0 | 0 | 0 | 0 | 0 | 0 | 1338.5
Net emission reductions | Symbol | Unit | Reference |  | 1 | 2 | 3 | 4 | 5 | 6 | 7 | 8 | 9 | 10 | 11 | 12 | 13 | 14 | 15 | Total |  |  | Notes
Net emission reductions | ER_y | tCO2e | Equation 11 |  | 303.5373 | 721.6366 | 1124.0012 | 1011.2191 | 990.4192 | 1181.7613 | 1007.8788 | 982.7658 | 0 | 0 | 0 | 0 | 0 | 0 | 0 | 7323.2195
Emission reductions claimed |  | tCO2e | Section 10.1.2 |  | 303.5373 | 721.6366 | 1124.0012 | 1011.2191 | 990.4192 | 1181.7613 | 1007.8788 | 982.7658 | 0 | 0 | 0 | 0 | 0 | 0 | 0 | 7323.2195
Note
Cumulative emission reductions claimed |  | tCO2e |  |  | 303.5373 | 1025.174 | 2149.1752 | 3160.3943 | 4150.8136 | 5332.5749 | 6340.4536 | 7323.2195 | 7323.2195 | 7323.2195 | 7323.2195 | 7323.2195 | 7323.2195 | 7323.2195 | 7323.2195
Emission reductions claimed by crediting period
Crediting period 1 (operating years 1 to 5) |  | tCO2e |  | 4150.8136
Crediting period 2 (operating years 6 to 10) |  | tCO2e |  | 3172.4059
Crediting period 3 (operating years 11 to 15) |  | tCO2e |  | 0

## Helpers
Helpers: worked monitoring calculations
Each block shows how a monitored value is determined before it is entered in a scenario sheet. Inputs are illustrative.
H1. Operational Fraction from a field survey (SASS 8; Sections 7.7 and 14.5)
Item | Example A | Example B | Unit | Notes
Units in the sample frame (all units on record) | 1260 | 1260 | units | Includes units not located or refused (Section 14.5.3).
Units sampled | 150 | 30 | units
Sampled units beyond technical lifetime without replacement | 2 | 1 | units | Counted as non-operational (Section 7.7).
Sampled units found operational and in use (excluding the above) | 136 | 24 | units | Units not located or refused are coded 0.
Sample proportion operational | 0.90667 | 0.8 | fraction
Standard error, with finite population correction | 0.022302 | 0.072184 | fraction
Relative precision at 90% confidence (1.645 × SE ÷ proportion) | 4.046% | 14.84% |  | 90/10 target: 10% or better.
90/10 precision achieved? | Yes | No
Operational Fraction to apply | 0.90667 | 0.70746 | fraction | Where precision is not met, the lower bound of the one-sided 90% confidence interval applies.
H2. Collection Compliance Factor from the chain-of-custody mass balance (SASS 9; Section 8.9; SASS 11)
Item | Value |  | Unit | Notes
Sanitation waste removed from containment (emptying or collection logs) | 1000 |  | t
Received at the treatment facility (weighbridge or gauged intake) | 960 |  | t
Of which held in containers or storage for more than 14 days before collection | 25 |  | t | Treated as not safely collected (Section 8.9).
Of which in batches failing SASS 11 and neither re-treated nor lawfully disposed of | 10 |  | t | No emission reductions for this waste (SASS 11).
Collection Compliance Factor | 0.925 |  | fraction | Each loss is counted once, here and not as leakage (SASS 9 hierarchy).
H3. Missing data: Collection Compliance Factor for a month that cannot be quantified (Section 14.4.2)
Month | CC recorded |  | Unit | Notes
Preceding month 12 | 0.94 |  | fraction
Preceding month 11 | 0.95 |  | fraction
Preceding month 10 | 0.93 |  | fraction
Preceding month 9 | 0.96 |  | fraction
Preceding month 8 | 0.92 |  | fraction
Preceding month 7 | 0.95 |  | fraction
Preceding month 6 | 0.94 |  | fraction
Preceding month 5 | 0.91 |  | fraction
Preceding month 4 | 0.95 |  | fraction
Preceding month 3 | 0.96 |  | fraction
Preceding month 2 | 0.94 |  | fraction
Preceding month 1 | 0.93 |  | fraction
Month with missing data: value to apply | 0.91 |  | fraction | Lowest value in the preceding 12 months; zero where none was recorded. A gap is never filled with an average.
H4. Uncertainty Adjustment Factor from substantiated uncertainties (Sections 7.3.7 and 7.8; Annex A2.6)
Item | Value |  | Unit | Notes
Uncertainty of B0 at 95% confidence | 30% |  | fraction | Default 30% unless substantiated.
Uncertainty of BOD per capita at 95% confidence (measured) | 15% |  | fraction | Not lower than the precision demonstrated by the sampling design.
Methane conversion factor applied | 0.55 |  | fraction
Lower bound of the MCF at 95% confidence | 0.42 |  | fraction | Downside arm only.
Relative MCF downside | 23.64% |  | fraction
Combined uncertainty (root sum of squares) | 41.03% |  | fraction
Uncertainty Adjustment Factor | 0.73161 |  | fraction | One-sided 90% lower bound: 1 − 0.6541 × combined uncertainty.
H5. Substantiated BOD per capita (Annex A2.2)
Item | Value |  | Unit | Notes
Regional default | 0.037 |  | kg/person/day | Africa (Table 6.4).
IPCC range for the region, lower | 0.035 |  | kg/person/day | Africa: 35 to 45 g per person per day.
IPCC range for the region, upper | 0.045 |  | kg/person/day
Measured mean | 0.052 |  | kg/person/day | Composite sampling, accredited laboratory.
Standard deviation of measurements | 0.012 |  | kg/person/day
Number of sampling events | 24 |  | events
Lower bound of the 90% confidence interval | 0.047971 |  | kg/person/day
Value before the cap | 0.047971 |  | kg/person/day | Above the IPCC range: the lower bound of the 90% interval applies; within or below it: the measured value.
BOD per capita to apply | 0.047971 |  | kg/person/day | No value above 150% of the regional default.
H6. True-up of unamortised embodied emissions on termination (Section 9.2.4; Annex A2.5.4)
Item | Value |  | Unit | Notes
Total embodied emissions of a Tier 3 item | 100 |  | tCO2e | From Part D of a scenario sheet.
Installation date | 2027-01-01 |  | date
Amortisation period | 5 |  | years | Section 9.2.3: five years.
Last day of the final monitoring period (termination) | 2029-12-31 |  | date
Days amortised to termination | 1096 |  | days
Embodied emissions already deducted | 60.0548 |  | tCO2e | Annex A2.5.4, amortised by days.
True-up deducted in the final issuance request | 39.9452 |  | tCO2e | The unamortised remainder is deducted in full (Section 9.2.4).

## Checks
Checks: re-derivation of defaults, consistency tests and independent cross-check
Overall result | All checks pass
1. Methodology defaults re-derived from their sources
Check | Expected | Calculated | Tolerance | Result | Basis
Conversion to a one-sided 90% bound, 1.282 ÷ 1.960 | 0.6541 | 0.6541 | 0 | PASS | Annex A2.6
Same, from exact normal quantiles (information: rounding of z gives 0.6541) | 0.6539 | 0.6539 | 0.0001 | PASS | Annex A2.6; standard normal distribution
UAF re-derived, dry pit latrine, ≤ 5 persons per pit | 0.57 | 0.57 | 0 | PASS | Section 7.4.1(a): root sum of squares of 30%, 30% and the MCF downside, × 0.6541
UAF re-derived, septic tank | 0.67 | 0.67 | 0 | PASS | Section 7.4.1(a): root sum of squares of 30%, 30% and the MCF downside, × 0.6541
UAF re-derived, dry pit latrine, > 5 persons per pit | 0.69 | 0.69 | 0 | PASS | Section 7.4.1(a): root sum of squares of 30%, 30% and the MCF downside, × 0.6541
UAF re-derived, stagnant sewer | 0.69 | 0.69 | 0 | PASS | Section 7.4.1(a): root sum of squares of 30%, 30% and the MCF downside, × 0.6541
UAF re-derived, wet pit latrine | 0.72 | 0.72 | 0 | PASS | Section 7.4.1(a): root sum of squares of 30%, 30% and the MCF downside, × 0.6541
UAF re-derived, discharge to aquatic environments | 0.31 | 0.31 | 0 | PASS | Section 7.4.1(a): root sum of squares of 30%, 30% and the MCF downside, × 0.6541
Default BOD:COD ratio, 0.25 ÷ 0.6 | 0.417 | 0.417 | 0 | PASS | Annex A2.8
Organic content of pit sludge: one-sided 90% lower bound of mean BOD5 (2,126 ± 1,480 mg/L, n = 48), rounded down | 0.0018 | 0.0018 | 0 | PASS | SASS 15; Bassan et al. (2013), Table 2; density 1 kg/L
Indicative gross baseline per 1,000 persons per year, dry pit, small family | 22.7 | 22.7 | 0 | PASS | Annex A2.7 (BOD 0.037, B0 0.6, GWP 28)
Indicative gross baseline per 1,000 persons per year, suppressed demand, mix 0.20 | 45.4 | 45.4 | 0 | PASS | Annex A2.7 (BOD 0.037, B0 0.6, GWP 28)
Indicative gross baseline per 1,000 persons per year, communal dry pit or stagnant sewer | 113.4 | 113.4 | 0 | PASS | Annex A2.7 (BOD 0.037, B0 0.6, GWP 28)
Indicative gross baseline per 1,000 persons per year, septic tank | 124.8 | 124.8 | 0 | PASS | Annex A2.7 (BOD 0.037, B0 0.6, GWP 28)
Indicative gross baseline per 1,000 persons per year, wet pit latrine | 158.8 | 158.8 | 0 | PASS | Annex A2.7 (BOD 0.037, B0 0.6, GWP 28)
Suppressed-demand MCF where the weighted mix (0.60) exceeds the cap | 0.475 | 0.475 | 1e-09 | PASS | Section 7.3.5: MIN(0.5; mix) × (1 − 0.05)
Diesel CO2 per litre at 0.845 kg/litre | 2.737 | 2.737 | 0.0005 | PASS | IPCC 2006 Vol 2 Ch 1 Tables 1.2 and 1.4, upper 95% limits
2. Scenario results compared with an independent calculation (as supplied)
Expected values come from a separate implementation of the methodology equations, written independently of this workbook, run on the scenario inputs as supplied. Once inputs are changed, these rows will show FAIL; that is expected and does not indicate an error.
Check | Expected | Calculated | Tolerance | Result | Basis
S1: MCF of stratum 1 | 0.30875 | 0.30875 | 1e-06 | PASS | Independent Python calculation (Section 2 note)
S1: UAF of stratum 1 | 0.68647 | 0.68647 | 1e-06 | PASS | Independent Python calculation (Section 2 note)
S1: Days in operating year 1 | 184 | 184 | 0 | PASS | Independent Python calculation (Section 2 note)
S1: Unadjusted baseline emissions, operating period | 29019.7511 | 29019.7511 | 0.01 | PASS | Independent Python calculation (Section 2 note)
S1: Crediting baseline emissions, operating period | 16543.9689 | 16543.9689 | 0.01 | PASS | Independent Python calculation (Section 2 note)
S1: Host-Party mitigation contribution, operating period | 541.9391 | 541.9391 | 0.01 | PASS | Independent Python calculation (Section 2 note)
S1: Activity emissions, operating period | 4340.0962 | 4340.0962 | 0.01 | PASS | Independent Python calculation (Section 2 note)
S1: Leakage emissions, operating period | 2357.4 | 2357.4 | 0.01 | PASS | Independent Python calculation (Section 2 note)
S1: Emission reductions claimed, operating period | 9942.1871 | 9942.1871 | 0.01 | PASS | Independent Python calculation (Section 2 note)
S1: Emission reductions claimed, first 10 years | 9942.1871 | 9942.1871 | 0.01 | PASS | Independent Python calculation (Section 2 note)
S1: Net emission reductions, operating year 2 | 444.3419 | 444.3419 | 0.001 | PASS | Independent Python calculation (Section 2 note)
S2: MCF of stratum 1 | 0.7 | 0.7 | 1e-06 | PASS | Independent Python calculation (Section 2 note)
S2: UAF of stratum 1 | 0.72 | 0.72 | 1e-06 | PASS | Independent Python calculation (Section 2 note)
S2: Days in operating year 1 | 365 | 365 | 0 | PASS | Independent Python calculation (Section 2 note)
S2: Unadjusted baseline emissions, operating period | 104942.04 | 104942.04 | 0.01 | PASS | Independent Python calculation (Section 2 note)
S2: Crediting baseline emissions, operating period | 63428.6598 | 63428.6598 | 0.01 | PASS | Independent Python calculation (Section 2 note)
S2: Host-Party mitigation contribution, operating period | 2059.4119 | 2059.4119 | 0.01 | PASS | Independent Python calculation (Section 2 note)
S2: Activity emissions, operating period | 5500.5309 | 5500.5309 | 0.01 | PASS | Independent Python calculation (Section 2 note)
S2: Leakage emissions, operating period | 3181.2 | 3181.2 | 0.01 | PASS | Independent Python calculation (Section 2 note)
S2: Emission reductions claimed, operating period | 54746.9289 | 54746.9289 | 0.01 | PASS | Independent Python calculation (Section 2 note)
S2: Emission reductions claimed, first 10 years | 54746.9289 | 54746.9289 | 0.01 | PASS | Independent Python calculation (Section 2 note)
S2: Net emission reductions, operating year 2 | 4618.1668 | 4618.1668 | 0.001 | PASS | Independent Python calculation (Section 2 note)
S2M: MCF of stratum 1 | 0.8 | 0.8 | 1e-06 | PASS | Independent Python calculation (Section 2 note)
S2M: UAF of stratum 1 | 0.75967 | 0.75967 | 1e-06 | PASS | Independent Python calculation (Section 2 note)
S2M: Days in operating year 1 | 365 | 365 | 0 | PASS | Independent Python calculation (Section 2 note)
S2M: Unadjusted baseline emissions, operating period | 128832.6144 | 128832.6144 | 0.01 | PASS | Independent Python calculation (Section 2 note)
S2M: Crediting baseline emissions, operating period | 83192.5137 | 83192.5137 | 0.01 | PASS | Independent Python calculation (Section 2 note)
S2M: Host-Party mitigation contribution, operating period | 2701.108 | 2701.108 | 0.01 | PASS | Independent Python calculation (Section 2 note)
S2M: Activity emissions, operating period | 5854.4542 | 5854.4542 | 0.01 | PASS | Independent Python calculation (Section 2 note)
S2M: Leakage emissions, operating period | 3181.2 | 3181.2 | 0.01 | PASS | Independent Python calculation (Section 2 note)
S2M: Emission reductions claimed, operating period | 74156.8595 | 74156.8595 | 0.01 | PASS | Independent Python calculation (Section 2 note)
S2M: Emission reductions claimed, first 10 years | 74156.8595 | 74156.8595 | 0.01 | PASS | Independent Python calculation (Section 2 note)
S2M: Net emission reductions, operating year 2 | 6311.0164 | 6311.0164 | 0.001 | PASS | Independent Python calculation (Section 2 note)
S3: MCF of stratum 1 | 0.55 | 0.55 | 1e-06 | PASS | Independent Python calculation (Section 2 note)
S3: UAF of stratum 1 | 0.67 | 0.67 | 1e-06 | PASS | Independent Python calculation (Section 2 note)
S3: Days in operating year 1 | 365 | 365 | 0 | PASS | Independent Python calculation (Section 2 note)
S3: Unadjusted baseline emissions, operating period | 166273.2641 | 166273.2641 | 0.01 | PASS | Independent Python calculation (Section 2 note)
S3: Crediting baseline emissions, operating period | 94713.9441 | 94713.9441 | 0.01 | PASS | Independent Python calculation (Section 2 note)
S3: Host-Party mitigation contribution, operating period | 2214.4748 | 2214.4748 | 0.01 | PASS | Independent Python calculation (Section 2 note)
S3: Activity emissions, operating period | 12543.4053 | 12543.4053 | 0.01 | PASS | Independent Python calculation (Section 2 note)
S3: Leakage emissions, operating period | 23255.6607 | 23255.6607 | 0.01 | PASS | Independent Python calculation (Section 2 note)
S3: Emission reductions claimed, operating period | 58914.8781 | 58914.8781 | 0.01 | PASS | Independent Python calculation (Section 2 note)
S3: Emission reductions claimed, first 10 years | 37112.2155 | 37112.2155 | 0.01 | PASS | Independent Python calculation (Section 2 note)
S3: Net emission reductions, operating year 2 | 2290.3135 | 2290.3135 | 0.001 | PASS | Independent Python calculation (Section 2 note)
S4: MCF of stratum 1 | 0.44412 | 0.44412 | 1e-06 | PASS | Independent Python calculation (Section 2 note)
S4: UAF of stratum 1 | 0.57 | 0.57 | 1e-06 | PASS | Independent Python calculation (Section 2 note)
S4: Days in operating year 1 | 365 | 365 | 0 | PASS | Independent Python calculation (Section 2 note)
S4: Unadjusted baseline emissions, operating period | 295470.1371 | 295470.1371 | 0.01 | PASS | Independent Python calculation (Section 2 note)
S4: Crediting baseline emissions, operating period | 151527.2284 | 151527.2284 | 0.01 | PASS | Independent Python calculation (Section 2 note)
S4: Host-Party mitigation contribution, operating period | 3650.8108 | 3650.8108 | 0.01 | PASS | Independent Python calculation (Section 2 note)
S4: Activity emissions, operating period | 33011.449 | 33011.449 | 0.01 | PASS | Independent Python calculation (Section 2 note)
S4: Leakage emissions, operating period | 6006.6 | 6006.6 | 0.01 | PASS | Independent Python calculation (Section 2 note)
S4: Emission reductions claimed, operating period | 112509.1794 | 112509.1794 | 0.01 | PASS | Independent Python calculation (Section 2 note)
S4: Emission reductions claimed, first 10 years | 92038.8936 | 92038.8936 | 0.01 | PASS | Independent Python calculation (Section 2 note)
S4: Net emission reductions, operating year 2 | 7695.6335 | 7695.6335 | 0.001 | PASS | Independent Python calculation (Section 2 note)
S4M: MCF of stratum 1 | 0.44412 | 0.44412 | 1e-06 | PASS | Independent Python calculation (Section 2 note)
S4M: UAF of stratum 1 | 0.6923 | 0.6923 | 1e-06 | PASS | Independent Python calculation (Section 2 note)
S4M: Days in operating year 1 | 365 | 365 | 0 | PASS | Independent Python calculation (Section 2 note)
S4M: Unadjusted baseline emissions, operating period | 329654.0866 | 329654.0866 | 0.01 | PASS | Independent Python calculation (Section 2 note)
S4M: Crediting baseline emissions, operating period | 193957.7847 | 193957.7847 | 0.01 | PASS | Independent Python calculation (Section 2 note)
S4M: Host-Party mitigation contribution, operating period | 4673.2248 | 4673.2248 | 0.01 | PASS | Independent Python calculation (Section 2 note)
S4M: Activity emissions, operating period | 28620.849 | 28620.849 | 0.01 | PASS | Independent Python calculation (Section 2 note)
S4M: Leakage emissions, operating period | 6006.6 | 6006.6 | 0.01 | PASS | Independent Python calculation (Section 2 note)
S4M: Emission reductions claimed, operating period | 159330.3357 | 159330.3357 | 0.01 | PASS | Independent Python calculation (Section 2 note)
S4M: Emission reductions claimed, first 10 years | 130755.3683 | 130755.3683 | 0.01 | PASS | Independent Python calculation (Section 2 note)
S4M: Net emission reductions, operating year 2 | 11240.8859 | 11240.8859 | 0.001 | PASS | Independent Python calculation (Section 2 note)
S5: MCF of stratum 1 | 0.5 | 0.5 | 1e-06 | PASS | Independent Python calculation (Section 2 note)
S5: UAF of stratum 1 | 0.69 | 0.69 | 1e-06 | PASS | Independent Python calculation (Section 2 note)
S5: Days in operating year 1 | 365 | 365 | 0 | PASS | Independent Python calculation (Section 2 note)
S5: Unadjusted baseline emissions, operating period | 17874.1353 | 17874.1353 | 0.01 | PASS | Independent Python calculation (Section 2 note)
S5: Crediting baseline emissions, operating period | 10106.0592 | 10106.0592 | 0.01 | PASS | Independent Python calculation (Section 2 note)
S5: Host-Party mitigation contribution, operating period | 335.9735 | 335.9735 | 0.01 | PASS | Independent Python calculation (Section 2 note)
S5: Activity emissions, operating period | 1444.3397 | 1444.3397 | 0.01 | PASS | Independent Python calculation (Section 2 note)
S5: Leakage emissions, operating period | 1338.5 | 1338.5 | 0.01 | PASS | Independent Python calculation (Section 2 note)
S5: Emission reductions claimed, operating period | 7323.2195 | 7323.2195 | 0.01 | PASS | Independent Python calculation (Section 2 note)
S5: Emission reductions claimed, first 10 years | 7323.2195 | 7323.2195 | 0.01 | PASS | Independent Python calculation (Section 2 note)
S5: Net emission reductions, operating year 2 | 721.6366 | 721.6366 | 0.001 | PASS | Independent Python calculation (Section 2 note)
S5: True-up in the termination year | 5.113 | 5.113 | 0.001 | PASS | Independent Python calculation (Section 2 note)
S3: Tier 3 embodied emissions fully amortised within the 15 operating years | 1342 | 1342 | 0.001 | PASS | Annex A2.5.4: amortisation by days over 5 × 365 days
3. Internal consistency (hold for any inputs)
Check | Expected | Calculated | Tolerance | Result | Basis
S1: no negative emission reductions claimed | 0 | 0 | 0 | PASS | Section 10.1.2
S1: crediting baseline before adjustment never exceeds BAU (Equation 5) | 0 | 0 | 0 | PASS | Equations 4 and 5
S1: host-Party contribution equals BAU less BE_min each period | 0 | 0 | 0 | PASS | Equation 7
S1: Equation 11 balances over the operating period | 0 | 0 | 0 | PASS | Equation 11
S1: Tier 2 and 3 embodied emissions deducted, with any true-up, do not exceed the totals installed | 0 | 0 | 0 | PASS | Annex A2.5.4; Section 9.2.4
S1: Equation 1 recomputed from the inputs, operating year 2 | 2048.1953 | 2048.1953 | 1e-06 | PASS | Equations 1 and 1a written out independently
S2: no negative emission reductions claimed | 0 | 0 | 0 | PASS | Section 10.1.2
S2: crediting baseline before adjustment never exceeds BAU (Equation 5) | 0 | 0 | 0 | PASS | Equations 4 and 5
S2: host-Party contribution equals BAU less BE_min each period | 0 | 0 | 0 | PASS | Equation 7
S2: Equation 11 balances over the operating period | 0 | 0 | 0 | PASS | Equation 11
S2: Tier 2 and 3 embodied emissions deducted, with any true-up, do not exceed the totals installed | 0 | 0 | 0 | PASS | Annex A2.5.4; Section 9.2.4
S2: Equation 1 recomputed from the inputs, operating year 2 | 9149.0616 | 9149.0616 | 1e-06 | PASS | Equations 1 and 1a written out independently
S2M: no negative emission reductions claimed | 0 | 0 | 0 | PASS | Section 10.1.2
S2M: crediting baseline before adjustment never exceeds BAU (Equation 5) | 0 | 0 | 0 | PASS | Equations 4 and 5
S2M: host-Party contribution equals BAU less BE_min each period | 0 | 0 | 0 | PASS | Equation 7
S2M: Equation 11 balances over the operating period | 0 | 0 | 0 | PASS | Equation 11
S2M: Tier 2 and 3 embodied emissions deducted, with any true-up, do not exceed the totals installed | 0 | 0 | 0 | PASS | Annex A2.5.4; Section 9.2.4
S2M: Equation 1 recomputed from the inputs, operating year 2 | 11240.0064 | 11240.0064 | 1e-06 | PASS | Equations 1 and 1a written out independently
S3: no negative emission reductions claimed | 0 | 0 | 0 | PASS | Section 10.1.2
S3: crediting baseline before adjustment never exceeds BAU (Equation 5) | 0 | 0 | 0 | PASS | Equations 4 and 5
S3: host-Party contribution equals BAU less BE_min each period | 0 | 0 | 0 | PASS | Equation 7
S3: Equation 11 balances over the operating period | 0 | 0 | 0 | PASS | Equation 11
S3: Tier 2 and 3 embodied emissions deducted, with any true-up, do not exceed the totals installed | 0 | 0 | 0 | PASS | Annex A2.5.4; Section 9.2.4
S3: Equation 1 recomputed from the inputs, operating year 2 | 7243.9013 | 7243.9013 | 1e-06 | PASS | Equations 1 and 1a written out independently
S4: no negative emission reductions claimed | 0 | 0 | 0 | PASS | Section 10.1.2
S4: crediting baseline before adjustment never exceeds BAU (Equation 5) | 0 | 0 | 0 | PASS | Equations 4 and 5
S4: host-Party contribution equals BAU less BE_min each period | 0 | 0 | 0 | PASS | Equation 7
S4: Equation 11 balances over the operating period | 0 | 0 | 0 | PASS | Equation 11
S4: Tier 2 and 3 embodied emissions deducted, with any true-up, do not exceed the totals installed | 0 | 0 | 0 | PASS | Annex A2.5.4; Section 9.2.4
S4: Equation 1 recomputed from the inputs, operating year 2 | 21536.8607 | 21536.8607 | 1e-06 | PASS | Equations 1 and 1a written out independently
S4M: no negative emission reductions claimed | 0 | 0 | 0 | PASS | Section 10.1.2
S4M: crediting baseline before adjustment never exceeds BAU (Equation 5) | 0 | 0 | 0 | PASS | Equations 4 and 5
S4M: host-Party contribution equals BAU less BE_min each period | 0 | 0 | 0 | PASS | Equation 7
S4M: Equation 11 balances over the operating period | 0 | 0 | 0 | PASS | Equation 11
S4M: Tier 2 and 3 embodied emissions deducted, with any true-up, do not exceed the totals installed | 0 | 0 | 0 | PASS | Annex A2.5.4; Section 9.2.4
S4M: Equation 1 recomputed from the inputs, operating year 2 | 23961.9474 | 23961.9474 | 1e-06 | PASS | Equations 1 and 1a written out independently
S5: no negative emission reductions claimed | 0 | 0 | 0 | PASS | Section 10.1.2
S5: crediting baseline before adjustment never exceeds BAU (Equation 5) | 0 | 0 | 0 | PASS | Equations 4 and 5
S5: host-Party contribution equals BAU less BE_min each period | 0 | 0 | 0 | PASS | Equation 7
S5: Equation 11 balances over the operating period | 0 | 0 | 0 | PASS | Equation 11
S5: Tier 2 and 3 embodied emissions deducted, with any true-up, do not exceed the totals installed | 0 | 0 | 0 | PASS | Annex A2.5.4; Section 9.2.4
S5: Equation 1 recomputed from the inputs, operating year 2 | 2035.47 | 2035.47 | 1e-06 | PASS | Equations 1 and 1a written out independently

## Defaults
Default values and constants (methodology Version 1.0, Annex 2, and cited sources)
Blue values are fixed by the methodology or a cited source and change only if the methodology changes. Black values are calculated. Yellow cells are inputs that the activity developer may need to set (fuel densities and Table 6.8A factors). The methodology governs: where this sheet and the methodology differ, the methodology applies.
1. Constants
Parameter | Symbol | Value | Unit |  |  |  | Source or basis
Global warming potential of methane | GWP_CH4 | 28 | tCO2e/tCH4 |  |  |  | SASS 2; Annex A2.1 (IPCC AR5, 100-year)
Global warming potential of nitrous oxide | GWP_N2O | 265 | tCO2e/tN2O |  |  |  | Annex A2.1 (IPCC AR5, 100-year)
Maximum methane-producing capacity (BOD basis) | B0 | 0.6 | kg CH4/kg BOD |  |  |  | SASS 3; Annex A2.2; IPCC 2019 Refinement, Vol 5, Ch 6, Table 6.2
Maximum methane-producing capacity (COD basis) | B0,COD | 0.25 | kg CH4/kg COD |  |  |  | IPCC 2019 Refinement, Vol 5, Ch 6, Table 6.2; Annex A2.8
Default BOD:COD ratio |  | 0.417 | ratio |  |  |  | Annex A2.8 (0.25 ÷ 0.6)
Maximum substantiated BOD per capita, as a multiple of the default |  | 1.5 | multiple |  |  |  | Annex A2.2
Fraction of organic load removed from a septic tank emptied by the activity | f_rem | 0.5 | fraction |  |  |  | Section 7.3.6(a)(i); Annex A2.4; IPCC 2019 Refinement, Equation 6.3c
Organic content of faecal sludge removed from pit latrines | OC_FS | 0.0018 | kg BOD/kg wet sludge |  |  |  | SASS 15; Annex A2.4; Bassan et al. (2013); Heinss et al. (1998)
Cap on the suppressed-demand methane conversion factor |  | 0.5 | MCF |  |  |  | Section 7.3.5(a)(i)
Suppressed-demand conservativeness deduction | ADJ_SD | 0.05 | fraction |  |  |  | SASS 14; Section 7.3.5(b)
Uncertainty Adjustment Factor where not computed | UAF | 0.57 | fraction |  |  |  | SASS 13; Section 7.4.1(b)
Uncertainty of B0 (95% confidence) | U_B0 | 30% | fraction |  |  |  | Annex A2.6; IPCC 2019 Refinement, Vol 5, Ch 6, Table 6.7
Uncertainty of BOD per capita (95% confidence) | U_BOD | 30% | fraction |  |  |  | Annex A2.6; IPCC 2019 Refinement, Vol 5, Ch 6, Table 6.7
Standard normal value, one-sided 90% | z | 1.282 | - |  |  |  | Annex A2.6
Standard normal value, two-sided 95% | z | 1.96 | - |  |  |  | Annex A2.6
Conversion to a one-sided 90% lower bound | k | 0.6541 | - |  |  |  | Annex A2.6 (1.282 ÷ 1.960 = 0.6541)
Default emission factor for electricity consumed | EF_EL | 1.3 | tCO2e/MWh |  |  |  | SASS 16; Section 8.3.3; A6.4-AMT-007, Option B (section 5.7.2)
Fraction of nitrogen in protein | F_N | 0.16 | kg N/kg protein |  |  |  | SASS 17; 2006 IPCC Guidelines, Vol 5, Ch 6, Table 6.11
Direct N2O emission factor for nitrogen applied to soils | EF1 | 0.01 | kg N2O-N/kg N |  |  |  | Section 9.2.2(a); IPCC 2019 Refinement, Vol 4, Ch 11, Table 11.1 (aggregated default)
N2O emission factor, centralised wastewater treatment plants | EF_N2O | 0.016 | kg N2O-N/kg N |  |  |  | Section 8.8.1(b); IPCC 2019 Refinement, Vol 5, Ch 6, Table 6.8A (centralised plants)
MCF of the receiving environment for effluent (aquatic, Tier 1) | MCF | 0.11 | fraction |  |  |  | Section 8.7.1; Annex A2.3; IPCC 2019 Refinement, Vol 5, Ch 6, Table 6.3
Maximum storage interval before collection |  | 14 | days |  |  |  | Section 8.9; Annex A2.4
Conversion of N2O-N to N2O |  | 1.5714 | - |  |  |  | Stoichiometry (44/28)
2. Host-country values: BOD per capita (Table 6.4), protein supply and DAF
Host country | Table 6.4 entry | BOD per capita (kg/person/day) | Protein supply 2023 (g/person/day) | DAF 2026–2030 (MT400-05) |  |  | Notes
Bangladesh | Asia, Middle East and Latin America | 0.04 | 67.99 |  |  |  | DAF: enter the MT400-05 value in the scenario sheet
Brazil | Brazil (country value) | 0.05 | 106.5 |  |  |  | DAF: enter the MT400-05 value in the scenario sheet
Burkina Faso | Africa | 0.037 | 92.56 |  |  |  | DAF: enter the MT400-05 value in the scenario sheet
Cambodia | Asia, Middle East and Latin America | 0.04 | 64.43 |  |  |  | DAF: enter the MT400-05 value in the scenario sheet
Cameroon | Africa | 0.037 | 71.3 |  |  |  | DAF: enter the MT400-05 value in the scenario sheet
Côte d'Ivoire | Africa | 0.037 | 65.01 |  |  |  | DAF: enter the MT400-05 value in the scenario sheet
Egypt | Egypt (country value) | 0.034 | 89.77 |  |  |  | DAF: enter the MT400-05 value in the scenario sheet
Ethiopia | Africa | 0.037 | 79.88 |  |  |  | DAF: enter the MT400-05 value in the scenario sheet
Ghana | Africa | 0.037 | 67.94 | 2.76%
Haiti | Asia, Middle East and Latin America | 0.04 | 46.01 |  |  |  | DAF: enter the MT400-05 value in the scenario sheet
India | India (country value) | 0.034 | 74.57 | 2.04%
Indonesia | Asia, Middle East and Latin America | 0.04 | 77.8 |  |  |  | DAF: enter the MT400-05 value in the scenario sheet
Kenya | Africa | 0.037 | 55.77 |  |  |  | DAF: enter the MT400-05 value in the scenario sheet
Liberia | Africa | 0.037 | 45.04 |  |  |  | DAF: enter the MT400-05 value in the scenario sheet
Madagascar | Africa | 0.037 | 39.53 |  |  |  | DAF: enter the MT400-05 value in the scenario sheet
Malawi | Africa | 0.037 | 65.67 |  |  |  | DAF: enter the MT400-05 value in the scenario sheet
Mozambique | Africa | 0.037 | 44.69 |  |  |  | DAF: enter the MT400-05 value in the scenario sheet
Myanmar | Asia, Middle East and Latin America | 0.04 | 78.39 |  |  |  | DAF: enter the MT400-05 value in the scenario sheet
Nepal | Asia, Middle East and Latin America | 0.04 | 81.74 |  |  |  | DAF: enter the MT400-05 value in the scenario sheet
Nigeria | Africa | 0.037 | 57.03 |  |  |  | DAF: enter the MT400-05 value in the scenario sheet
Pakistan | Asia, Middle East and Latin America | 0.04 | 73.39 |  |  |  | DAF: enter the MT400-05 value in the scenario sheet
Peru | Asia, Middle East and Latin America | 0.04 | 88.55 |  |  |  | DAF: enter the MT400-05 value in the scenario sheet
Philippines | Asia, Middle East and Latin America | 0.04 | 77.49 |  |  |  | DAF: enter the MT400-05 value in the scenario sheet
Rwanda | Africa | 0.037 | 57.05 |  |  |  | DAF: enter the MT400-05 value in the scenario sheet
Senegal | Africa | 0.037 | 71.66 |  |  |  | DAF: enter the MT400-05 value in the scenario sheet
Sierra Leone | Africa | 0.037 | 57.58 |  |  |  | DAF: enter the MT400-05 value in the scenario sheet
South Africa | Africa | 0.037 | 79.18 |  |  |  | DAF: enter the MT400-05 value in the scenario sheet
Sri Lanka | Asia, Middle East and Latin America | 0.04 | 67.54 |  |  |  | DAF: enter the MT400-05 value in the scenario sheet
Tanzania | Africa | 0.037 | 60.46 |  |  |  | DAF: enter the MT400-05 value in the scenario sheet
Uganda | Africa | 0.037 | 56.43 |  |  |  | DAF: enter the MT400-05 value in the scenario sheet
Viet Nam | Asia, Middle East and Latin America | 0.04 | 102.2 |  |  |  | DAF: enter the MT400-05 value in the scenario sheet
Zambia | Africa | 0.037 | 48.26 |  |  |  | DAF: enter the MT400-05 value in the scenario sheet
Zimbabwe | Africa | 0.037 | 69.11 |  |  |  | DAF: enter the MT400-05 value in the scenario sheet
BOD: IPCC 2019 Refinement, Vol 5, Ch 6, Table 6.4, the country value where the table gives one (Egypt, India, Brazil), otherwise the regional value (Annex A2.2; SASS 4). Protein supply: FAO Food Balances (2010–), 2023 values as processed by Our World in Data; the activity developer may enter a later FAOSTAT value (SASS 17). DAF: GS4GG PAA MT400-05, values for 2026–2030 (Ghana at the peer-group floor; India from its national net-zero target); other countries are entered from MT400-05 (SASS 12).
3. Methane conversion factors and Uncertainty Adjustment Factors by baseline pathway
Baseline pathway | MCF | Lower bound | Upper bound | Downside (fraction of MCF) | UAF re-derived (Annex A2.6) | UAF applied (Section 7.4.1) | Source
Open defecation, no facility (MCF 0) | 0 |  |  |  |  | 0.57 | Annex A2.3; IPCC 2019 Refinement, Vol 5, Ch 6, Table 6.3; MCF 0, so the UAF has no effect
Dry pit latrine, ≤ 5 persons per pit | 0.1 | 0.05 | 0.15 | 50% | 0.57108 | 0.57 | Annex A2.3; IPCC 2019 Refinement, Vol 5, Ch 6, Table 6.3
Dry pit latrine, > 5 persons per pit | 0.5 | 0.4 | 0.6 | 20% | 0.6932 | 0.69 | Annex A2.3; IPCC 2019 Refinement, Vol 5, Ch 6, Table 6.3
Wet pit latrine | 0.7 | 0.7 | 1 | 0% | 0.72249 | 0.72 | Annex A2.3; IPCC 2019 Refinement, Vol 5, Ch 6, Table 6.3
Septic tank | 0.55 | 0.4 | 0.72 | 27.27% | 0.6701 | 0.67 | Annex A2.3; IPCC 2019 Refinement, Vol 5, Ch 6, Table 6.3
Stagnant sewer | 0.5 | 0.4 | 0.8 | 20% | 0.6932 | 0.69 | Annex A2.3; IPCC 2019 Refinement, Vol 5, Ch 6, Table 6.3
Flowing sewer | 0 |  |  |  |  | 0.57 | Annex A2.3; IPCC 2019 Refinement, Vol 5, Ch 6, Table 6.3; MCF 0, so the UAF has no effect
Discharge to aquatic environments | 0.11 | 0.004 | 0.27 | 96.36% | 0.3113 | 0.31 | Annex A2.3; IPCC 2019 Refinement, Vol 5, Ch 6, Table 6.3
Sewered, untreated: stagnant sewer + discharge | 0.61 |  |  |  |  | 0.31 | Section 7.3.4: stagnant sewer plus discharge; UAF of sewered discharge (Section 7.4.1(b))
Sewered, untreated: flowing sewer + discharge | 0.11 |  |  |  |  | 0.31 | Section 7.3.4: flowing sewer plus discharge; UAF of sewered discharge (Section 7.4.1(b))
Unknown | 0 |  |  |  |  | 0.57 | Annex A2.3; IPCC 2019 Refinement, Vol 5, Ch 6, Table 6.3; MCF 0, so the UAF has no effect
Dry pit latrines are classified by persons served per pit (Section 7.3.4): the communal value applies only where more than five persons per pit are recorded in the survey. The MCF downside is taken on the downside arm of the Table 6.3 range only; the wet pit default sits at the floor of its range, so its downside is nil (Annex A2.6).
4. Disposal route of sludge already emptied in the baseline (Section 7.3.6(b))
Disposal route | MCF | UAF applied |  |  |  |  | Basis
Emptied: discharged to water | 0.11 | 0.31 |  |  |  |  | Discharge to aquatic environments (Annex A2.3)
Emptied: to stagnant sewer | 0.5 | 0.69 |  |  |  |  | Stagnant sewer (Annex A2.3)
Emptied: to flowing sewer | 0 | 0.57 |  |  |  |  | Flowing sewer (Annex A2.3)
Emptied: other route (no A2.3 value) | 0 | 0.57 |  |  |  |  | No value in Annex A2.3 for the route: zero (Section 7.3.6(b))
5. Treatment units: methane conversion factors and N2O emission factors (Sections 8.5 to 8.8)
Treatment unit | Type | MCF | Table 6.8A factor for the system (where given) | N2O factor applied |  |  | Source
None | NONE | 0 |  | 0 |  |  | No treatment emissions in this stratum
Drying beds | FST | 0.2 |  | 0.016 |  |  | Section 8.8.1(a): 0.2 (Table 6.3 anaerobic shallow lagoon, no category for drying beds)
Settling/thickening tank or pond < 2 m | FST | 0.2 |  | 0.016 |  |  | Section 8.8.1(a): Table 6.3 anaerobic shallow lagoon (< 2 m)
Settling/thickening tank or pond ≥ 2 m | FST | 0.8 |  | 0.016 |  |  | Section 8.8.1(a): Table 6.3 anaerobic deep lagoon (≥ 2 m)
Co-composting (CDM TOOL13) | COMP | 0 |  | 0 |  |  | CH4 and N2O from CDM TOOL13, entered as AE_comp (Section 8.5)
Anaerobic digestion (CDM TOOL14) | AD | 0 |  | 0 |  |  | Leaks and flaring from CDM TOOL14, entered as AE_biogas (Section 8.6)
WW: centralised aerobic plant | WW | 0.034 |  | 0.016 |  |  | Section 8.7.1: Table 6.3 centralised aerobic treatment plant, 0.034 (0.003–0.09)
WW: anaerobic reactor | WW | 0.8 |  | 0.016 |  |  | Section 8.7.1: Table 6.3 anaerobic reactor, no methane recovery, 0.8 (0.8–1.0)
WW: anaerobic shallow lagoon < 2 m | WW | 0.2 |  | 0.016 |  |  | Section 8.7.1: Table 6.3 anaerobic shallow and facultative lagoons, 0.2 (0–0.3)
WW: anaerobic deep lagoon ≥ 2 m | WW | 0.8 |  | 0.016 |  |  | Section 8.7.1: Table 6.3 anaerobic deep lagoon, 0.8 (0.8–1.0)
Mechanical dewatering (press) | NONE | 0 |  | 0 |  |  | Not a unit listed in Section 8.8.1 (no anaerobic zone); its electricity is accounted under Section 8.3
N2O: Section 8.8.1(b) applies the Table 6.8A factor for the treatment system or, where the table gives no factor for the system, the default for centralised wastewater treatment plants. Column E is left blank, so 0.016 applies to every unit; enter the Table 6.8A value where the table gives one for the system. Methane: MCF values from Table 6.3 as cited. Composting and anaerobic digestion are quantified with CDM TOOL13 and TOOL14, whose results are entered in the scenario sheets.
6. Fuels: simplified calculation for Sections 8.3 and 8.4 (GS4GG Methodology Tools 01 and 02 govern)
Fuel | Density (kg/litre) | NCV, upper 95% (TJ/Gg) | CO2 factor, upper 95% (kg CO2/TJ) | kg CO2 per litre |  |  | Source
None | 0 | 0 | 0 | 0
Diesel | 0.845 | 43.3 | 74800 | 2.7368 |  |  | IPCC 2006, Vol 2, Ch 1, Tables 1.2 and 1.4, upper 95% limits (gas/diesel oil). Density illustrative: replace with the supplier specification.
Petrol | 0.775 | 44.8 | 73000 | 2.5346 |  |  | IPCC 2006, Vol 2, Ch 1, Tables 1.2 and 1.4, upper 95% limits (motor gasoline). Density illustrative: replace with the supplier specification.
7. Embodied emission factors (Annex A2.5, Table A2.5-1 and equipment-level defaults)
Material or equipment | Lower | Upper (applied) | Unit basis |  |  |  | Notes
HDPE/LDPE | 2.5 | 2.5 | kg CO2e per kg |  |  |  | Upper bound applies unless supported by an EPD or life cycle assessment (Annex A2.5.2)
Polypropylene | 3.1 | 3.4 | kg CO2e per kg |  |  |  | Upper bound applies unless supported by an EPD or life cycle assessment (Annex A2.5.2)
PVC | 2.4 | 3.1 | kg CO2e per kg |  |  |  | Upper bound applies unless supported by an EPD or life cycle assessment (Annex A2.5.2)
GRP (fibreglass) | 8.1 | 8.1 | kg CO2e per kg |  |  |  | Upper bound applies unless supported by an EPD or life cycle assessment (Annex A2.5.2)
Steel, structural/sheet | 1.5 | 1.6 | kg CO2e per kg |  |  |  | Upper bound applies unless supported by an EPD or life cycle assessment (Annex A2.5.2)
Steel, rebar | 1.4 | 2 | kg CO2e per kg |  |  |  | Upper bound applies unless supported by an EPD or life cycle assessment (Annex A2.5.2)
Stainless steel 304 | 6.1 | 6.1 | kg CO2e per kg |  |  |  | Upper bound applies unless supported by an EPD or life cycle assessment (Annex A2.5.2)
Reinforced concrete | 0.13 | 0.18 | kg CO2e per kg |  |  |  | Upper bound applies unless supported by an EPD or life cycle assessment (Annex A2.5.2)
Plain concrete/blockwork | 0.1 | 0.13 | kg CO2e per kg |  |  |  | Upper bound applies unless supported by an EPD or life cycle assessment (Annex A2.5.2)
Cement CEM I | 0.9 | 0.9 | kg CO2e per kg |  |  |  | Upper bound applies unless supported by an EPD or life cycle assessment (Annex A2.5.2)
Fired-clay brick | 0.21 | 0.24 | kg CO2e per kg |  |  |  | Upper bound applies unless supported by an EPD or life cycle assessment (Annex A2.5.2)
Cast iron | 1.9 | 2 | kg CO2e per kg |  |  |  | Upper bound applies unless supported by an EPD or life cycle assessment (Annex A2.5.2)
Aluminium | 9.2 | 9.2 | kg CO2e per kg |  |  |  | Upper bound applies unless supported by an EPD or life cycle assessment (Annex A2.5.2)
CBS receptacle (HDPE), per kg | 2.5 | 2.5 | kg CO2e per kg of container |  |  |  | Upper bound applies unless supported by an EPD or life cycle assessment (Annex A2.5.2)
Biogas digester 8 m³, per unit | 2300 | 2400 | kg CO2e per unit (enter mass 1) |  |  |  | Upper bound applies unless supported by an EPD or life cycle assessment (Annex A2.5.2)
8. Reference only: values used for the illustrative TOOL13 and TOOL14 entries (not methodology defaults)
Item | Value | Unit |  |  |  |  | Source
Composting, methane (dry weight) | 10 | g CH4/kg dry waste |  |  |  |  | 2006 IPCC Guidelines, Vol 5, Ch 4, Table 4.1 (dry weight)
Composting, nitrous oxide (dry weight) | 0.6 | g N2O/kg dry waste |  |  |  |  | 2006 IPCC Guidelines, Vol 5, Ch 4, Table 4.1 (dry weight)
Anaerobic digestion at biogas facilities, methane (dry weight) | 2 | g CH4/kg dry waste |  |  |  |  | 2006 IPCC Guidelines, Vol 5, Ch 4, Table 4.1 (dry weight; accounts for methane recovery)
Faeces, dry mass | 29 | g/person/day |  |  |  |  | Rose et al. (2015), median of the reviewed studies (wet mass 128 g; 74.6% water)
Septage removed per person served | 0.25 | t/person/year |  |  |  |  | Illustrative assumption
Total solids of septage | 0.009 | fraction |  |  |  |  | Bassan et al. (2013), septic tanks, 8,984 mg/L at 1 kg/L
The IPCC wet-weight factors assume 60% moisture and overstate emissions from wetter material such as septage (about 99% water) and faeces (about 75% water); the dry-weight factors are applied to the dry mass. CDM TOOL13 and TOOL14 govern the terms they cover.

## Lists
Lists used by the drop-down selectors (do not edit unless the methodology changes)
Host country | Baseline pathway | Containment emptied | Baseline disposal route | UAF basis | UAF basis (suppressed demand) | Treatment unit | BOD basis | Electricity option | Fuel | Transport mode | Embodied tier | Material or equipment default | Yes/No | Operating years
Bangladesh | Suppressed demand (open defecation or unimproved) | No: load fully diverted | Not emptied in the baseline | Pathway-specific | Computed on the mix | None | IPCC default (Table 6.4) | Default 1.3 tCO2e/MWh (SASS 16) | None | Motorised, fossil fuel | Tier 1 | HDPE/LDPE | Yes | 10
Brazil | Open defecation, no facility (MCF 0) | Septic tank emptied by the activity | Emptied: discharged to water | Not computed (0.57) | Not computed (0.57) | Drying beds | Substantiated (Section 7.8) | A6.4-AMT-007 calculated | Diesel | Manual, or electric on 100% RE | Tier 2 | Polypropylene | No | 11
Burkina Faso | Dry pit latrine, ≤ 5 persons per pit | Pit latrine emptied by the activity | Emptied: to stagnant sewer | From measured uncertainties |  | Settling/thickening tank or pond < 2 m |  |  | Petrol |  | Tier 3 | PVC |  | 12
Cambodia | Dry pit latrine, > 5 persons per pit |  | Emptied: to flowing sewer |  |  | Settling/thickening tank or pond ≥ 2 m | [5 empty] | GRP (fibreglass) |  | 13
Cameroon | Wet pit latrine |  | Emptied: other route (no A2.3 value) |  |  | Mechanical dewatering (press) | [5 empty] | Steel, structural/sheet |  | 14
Côte d'Ivoire | Septic tank |  |  |  |  | Co-composting (CDM TOOL13) | [5 empty] | Steel, rebar |  | 15
Egypt | Stagnant sewer |  |  |  |  | Anaerobic digestion (CDM TOOL14) | [5 empty] | Stainless steel 304
Ethiopia | Flowing sewer |  |  |  |  | WW: centralised aerobic plant | [5 empty] | Reinforced concrete
Ghana | Discharge to aquatic environments |  |  |  |  | WW: anaerobic reactor | [5 empty] | Plain concrete/blockwork
Haiti | Sewered, untreated: stagnant sewer + discharge |  |  |  |  | WW: anaerobic shallow lagoon < 2 m | [5 empty] | Cement CEM I
India | Sewered, untreated: flowing sewer + discharge |  |  |  |  | WW: anaerobic deep lagoon ≥ 2 m | [5 empty] | Fired-clay brick
Indonesia | Unknown | [10 empty] | Cast iron
Kenya | [11 empty] | Aluminium
Liberia | [11 empty] | CBS receptacle (HDPE), per kg
Madagascar | [11 empty] | Biogas digester 8 m³, per unit
Malawi
Mozambique
Myanmar
Nepal
Nigeria
Pakistan
Peru
Philippines
Rwanda
Senegal
Sierra Leone
South Africa
Sri Lanka
Tanzania
Uganda
Viet Nam
Zambia
Zimbabwe