## Introduction
PARC calculation tool with worked scenarios
Release date | 2026-11-02
Version | 1.0
Production and Application for the Removal of Carbon via Biochar (PARC)
GS4GG PAA M400-16
Worked scenarios for the three compliance tracks, the three end-use modules and the feedstock modules of the methodology, with ten annual monitoring periods each, and the defaults, helpers and checks that support them. Supporting file to the methodology; the methodology governs.

## Read me
PARC Calculation Tool: Worked Scenarios
Supporting file to the Gold Standard for the Global Goals methodology "Production and Application for the Removal of Carbon via Biochar (PARC)", GS4GG PAA M400-16, Version 1.0.
Purpose
This workbook shows, step by step, how the equations of PARC Version 1.0 are applied: the activity removals of Section 8, the activity emissions of Section 9, the leakage of Section 10, the net removals, efficiency check, reversal-risk deduction, downward adjustment and issuance of Section 11, with the defaults of Annexes 5 to 8. Each scenario sheet runs ten annual monitoring periods. An activity developer replaces the blue inputs of the closest scenario with the activity's own values and reads the results.
Status of this workbook
The scenarios are illustrative. Input values are hypothetical unless they are default values of the methodology, and are chosen so that each scenario shows a positive outcome under its track and modules; changing them shows the consequence of the methodology's provisions, including negative outcomes. Emission factors for fuel, electricity and freight and the downward adjustment factor are placeholders to be replaced by the values published in the GS4GG and Article 6.4 tools for the host country and year. The methodology governs where this workbook and the methodology differ.
How to read the workbook
Sheet | Content
Guide | How to use the tool, the structure of the scenario sheets, the scenario table and the equation map.
Summary | Results of the eight scenarios side by side; where the stored carbon goes; issuance by period.
S1 T1 Distributed default | Track 1, Module F3 invasive shrub, Module A1 soil: every Track 1 default.
S1M T1 Distributed measured | Scenario 1 with the measurements Track 1 permits: laboratory carbon and H:Corg, metered moisture, evidenced soil temperature, measured methane factor.
S2 T2 Mechanised soil | Track 2, Module F2 nutshells, Module A1: thermal proxy, metered pre-processing, Annex 7 risk tool, fixed deductions.
S2M T2 Calculated route | Scenario 2 weighing at placement and electing the calculated uncertainty route.
S3 T3 Industrial soil | Track 3, Module F2 sawmill residues, Module A1: continuous methane measurement, calculated uncertainty, inventory-based embodied emissions.
S4 T1 Field residue F1 | Track 1, Module F1 maize stover, Module A1: weighed residue, retention floor, ecological leakage by alternative fate, same-field return.
S5 T2 Concrete A2 | Track 2, Module F2 woody residues, Module A2 concrete: Method 3 permanence, fixed 3% cancellation, weighed at intake.
S6 T3 Biosolids vault A3 | Track 3, Module F6 biosolids, Module A3 vault: activity-specific storage methane, Method 3, buffer contribution.
Annex 7 | The reversal risk assessment tool of Annex 7: the ten site criteria for each scenario (blue), Steps 1–4 and the resulting rate, which the scenario sheets source in Part A2; the reference values of Tables 25–29.
Helpers | Worked calculations: sampling uncertainty and the product and addition rules (Eq 31–34), the Method 2 factor (Eq 8), Module F1 leakage by fate, the storage rate, an Eq 30 reversal.
Checks | Re-derivation of defaults and internal consistency checks.
Defaults | Default values and constants of PARC Version 1.0, with the section, table or annex of origin. Linked into the scenario sheets.
Lists | Values of the dropdown selectors.
Colour conventions
Blue figures are illustrative inputs. They may be changed to explore the calculations; dropdown cells select the options of the methodology.
Black figures are calculated by formula and should not be overwritten.
Green figures are linked from the Defaults sheet.
Rows shaded light yellow are the principal results of each step.
Conventions and simplifications
Units: biochar and biomass in tonnes (dry or wet as labelled); emissions and removals in tonnes of carbon dioxide equivalent (tCO2e) at GWP100 (AR5); fractions as decimals.
Calculations are unrounded; figures are displayed rounded. Period 1 is the first annual monitoring period of the crediting period; the embodied-emission default of Section 10.4 applies to the periods of the first crediting period as set in Part A.
The efficiency check (Section 11.4) is applied per period on the carbon stored before the Section 8 adjustments over the activity emissions before the Section 9.7 adjustment. Where it fails, nothing is issued and the positive balance is banked to the next period; a negative balance is carried as a deficit (Section 11.3).
Reversal-risk rates: Track 1 soil and Module A2 take the fixed rates of Table 14 (cancelled at issuance); Module A3 the Table 13 default (buffer deposit); Module A1 under Tracks 2 and 3 the Annex 7 tool, answered by the criteria in Part A2 of each scenario, floored at 2.5%. The Annex 7 assessment is mandatory for Module A1 under Tracks 2 and 3; where a criterion cannot be evidenced the addition applies.
The small-hub pre-processing default (0.082 tCO2e per dry tonne of feedstock) is selectable in Part D. It is deliberately conservative: on feedstocks of low carbon content and low yield it can fail the efficiency check on its own, which is why the scenarios meter pre-processing.
Additionality, the surplus test, the feedstock negative list, sustainable-development and safeguard requirements are assumed to be met unless a scenario says otherwise.
Version
Tool version 1, prepared for PARC Version 1.0 ( 28 October 2026). The workbook is protected: blue cells are open for input; all other cells, the sheet structure and the Defaults sheet are locked. Enquiries: help@goldstandard.org

## Guide
Guide to the calculation tool (methodology Version 1.0)
1. How to use the tool
Step 1 | Save a copy of the workbook for the activity and choose the scenario sheet closest to it (track, end-use module, feedstock module).
Step 2 | Part A: set the track, modules, soil temperature, crediting-period length and the uncertainty route. Part A2 sources the reversal-risk rate: for Module A1 under Tracks 2 and 3, answer the ten Annex 7 criteria for the scenario on the Annex 7 sheet; the fixed rates of Table 25 apply to the other sinks.
Step 3 | Part B: feedstock class, biomass-input basis, surplus test and prior use, Module F1 alternative fate, retention and nutrient contents, storage basis.
Step 4 | Part C: biochar moisture and organic carbon basis and values, H:Corg, permanence method, placement and whether the biochar is weighed at placement or intake.
Step 5 | Part D and Part E: methane option, emission factors for fuel, electricity and freight, pre-processing basis, embodied-emission route.
Step 6 | Part F: enter the activity data for each monitoring period (biochar placed, biomass input, storage months, excursions, measured methane, fuel, electricity, transport, diverted biomass). Leave a period at 0 if not operating.
Step 7 | Read the key results at the top of the sheet, the input checks, and the Summary sheet.
2. Structure of each scenario sheet
Key results | Totals over the ten periods: removals issued, per tonne of dry biochar, removals, emissions, leakage, risk and downward-adjustment deductions, periods failing the efficiency check or in deficit, removals above the Track 1 cap, input checks.
Part A | Activity settings and the uncertainty route (Sections 3.2, 8.5, 10.4, 11.6, 13).
Part A2 | Reversal-risk rate: fixed rates of Tables 13 and 14, or the Annex 7 result sourced from the Annex 7 sheet for Module A1 under Tracks 2 and 3 (mandatory).
Part B | Feedstock: class defaults (Tables 20–21), biomass input (Eq 6), surplus test and market leakage (Table 12), Module F1 fate, retention and nutrients (Section 10.6, Annex 8), storage basis (Section 9.3).
Part C | Biochar quality: moisture, organic carbon, H:Corg, permanence (Method 1 Table 24, Method 2 Eq 8, Method 3), placement and application loss (Table 9), application cap (Section 3.4).
Part D | Emission factors and the methane option (Section 9.4 Options A and B, thermal proxy, continuous measurement).
Part E | Embodied-emission route (Section 10.4).
Part F | Period-by-period inputs and the full equation chain: Eq 5, Eq 9–19, Eq 20–23, Eq 24–29, with deficit carry-over, the efficiency check, the Track 1 cap and banking.
3. Scenarios
Sheet | Setting | Demonstrates | Track / modules
S1 T1 Distributed default | Kiln network clearing an invasive shrub; biochar to smallholder fields; every Track 1 default | The all-default route: Table 21 carbon, 0.40 column, 25 °C, Table 22 methane, yield route, fixed 10% cancellation, 5% deductions, embodied default | T1 / F3 / A1
S1M T1 Distributed measured | Same network with composite-sample analysis, metered moisture, evidenced soil temperature, measured methane factor | What testing is worth on Track 1; the Option B methane floor | T1 / F3 / A1
S2 T2 Mechanised soil | Cashew-processing cooperative, two mechanised units, shells screened at a metered hub, mechanical spreading | Thermal proxy and excursion penalty; metered pre-processing (the small-hub default selectable); Annex 7 risk tool; fixed 5% deductions; nutshell class | T2 / F2 / A1
S2M T2 Calculated route | Same cooperative weighing at placement and electing the calculated uncertainty route | Zero application loss where weighed at placement; Eq 31–34 replacing the fixed deduction on removals | T2 / F2 / A1
S3 T3 Industrial soil | Industrial plant on sawmill residues, contractors applying to farmland | Continuous methane measurement, metered energy, inventory-based embodied emissions, calculated uncertainty on removals and emissions, Annex 7 at scale | T3 / F2 / A1
S4 T1 Field residue F1 | Village kilns on maize stover that would otherwise be burned in the field, biochar returned mostly to the same fields | Weighed field residue, retention floor, ecological leakage by alternative fate (toggle in Part B), same-field return, Track 1 with laboratory carbon | T1 / F1 / A1
S5 T2 Concrete A2 | Joinery-waste unit delivering biochar to a concrete batch plant | Method 3 fixed permanence, fixed 3% cancellation, weighed at intake, thermal proxy | T2 / F2 / A2
S6 T3 Biosolids vault A3 | Utility pyrolysing sewage sludge, biochar to a sealed earth vault | Module F6 and A3; activity-specific storage methane; biosolids carbon; Method 3; buffer contribution | T3 / F6 / A3
4. Equation map
Eq 1–4 | Crediting baseline removals: zero unless a legal mandate exists (BR_BAU = mandated volume × enforcement factor) | Section 7 | Part F
Eq 5 | AR = Σ Q_biochar × (1 − MC) × Corg × F_perm × (1 − L_app) × 44/12 × (1 − UNC_AR) | Section 8.2 | Part F
Eq 6 | Q_biomass = Q_biochar,dry / Y_default (not Module F1) | Section 8.3 | Part F
Eq 7, Table 24 | F_perm by soil temperature (rounded up, 7–40 °C) and H:Corg column (next higher; 0.20–0.50) | Section 8.5; Annex 6 | Part C
Eq 8 | Method 2: F_perm = max(0, min(0.95, (R̄₀ − s) × (C̄ − s))) | Section 8.5 | Helpers H3
Eq 9 | AE = (AE_supply + AE_prod + AE_trans + AE_app) × (1 + UNC_AE) | Section 9.2 | Part F
Eq 10 | AE_storage = Σ M_dry × C_frac × 0.0013 × (16.04/12.01) × GWP × max(0, months − 1) | Section 9.3 | Part F
Eq 11–12 | AE_supply = AE_pre-proc + AE_cultivation; pre-processing metered or 0.082 per dry tonne (small hub) | Section 9.3 | Part F
Eq 13–17 | AE_prod = AE_energy + AE_CH4; methane by class factor, Option B factor, thermal proxy (0.15 × excursion mass) or continuous measurement | Section 9.4 | Part D, F
Eq 18 | AE_trans = Σ distance × mass × EF_trans | Section 9.5 | Part F
Eq 19 | AE_app = Σ fuel × NCV × EF + AE_SOC-loss | Section 9.6 | Part F
Eq 20–23 | LE = (embodied + market + ecological + shift) × (1 + UNC_LE); embodied per tonne (Option A, first crediting period) or inventory (Option B); market = diverted mass × replacement factor | Section 10 | Part E, F
Eq 23a | Ecological leakage (F1) by fate: retained — F_SOC + N + (1 − same-field share)(P + K); burned — (1 − share)(P + K); removed — none; nutrient contents from Table 31a or measured (Track 3) | Section 10.6; Annex 8 Tables 31, 31a | Part F; Helpers H4
Eq 24–25 | Deductions = AE + LE; NET = AR − BR − Deductions − deficit carried | Section 11.2–11.3 | Part F
Eq 26 | NCER = Q_dry × Corg × 44/12 ÷ (AE_supply + AE_prod + AE_trans + AE_app) ≥ 5, per period; below 5 the positive balance is banked | Section 11.4 | Part F
Eq 27–29 | Risk = max(0, NET) × Rate_risk; DAF deduction = NET × DAF; issued = NET − Risk − DAF; Track 1 capped at 60,000 per activity or VPA | Section 11.5–11.7; Section 3.2 | Part F
Eq 30 | Reversal = Σ area × density × Corg × F_perm × DF × 44/12 | Section 12.4 | Helpers H6
Eq 31–34 | Sampling uncertainty; product rule; addition rule; deduction = max(0, U_calc − threshold) | Section 13.3 | Part A; Helpers H1–H2

## Summary
Summary of scenario results (ten annual monitoring periods)
All figures are calculated in the scenario sheets from hypothetical inputs. The scenarios demonstrate the options of the methodology; they are not activities.
Result | S1 T1 Distributed default | S1M T1 Distributed measured | S2 T2 Mechanised soil | S2M T2 Calculated route | S3 T3 Industrial soil | S4 T1 Field residue F1 | S5 T2 Concrete A2 | S6 T3 Biosolids vault A3
Track | Track 1 | Track 1 | Track 2 | Track 2 | Track 3 | Track 1 | Track 2 | Track 3
End-use module | A1: Soil | A1: Soil | A1: Soil | A1: Soil | A1: Soil | A1: Soil | A2: Engineered materials | A3: Anoxic vault
Feedstock module | F3: Restorative (invasive) | F3: Restorative (invasive) | F2: Processing residues | F2: Processing residues | F2: Processing residues | F1: Field residues | F2: Processing residues | F6: Organic waste (Track 3)
Organic carbon applied | 0.55 | 0.76 | 0.74 | 0.74 | 0.8 | 0.62 | 0.8 | 0.34
H:Corg applied / column | 0.4 | 0.3 | 0.3 | 0.3 | 0.3 | 0.35 | 0.3 | 0.45
Soil temperature applied (°C) | 25 | 20 | 24 | 24 | 20 | 25 | 25 | 25
Permanence factor applied | 0.754 | 0.82 | 0.807 | 0.807 | 0.82 | 0.785 | 0.95 | 0.95
Application loss applied | 2% | 2% | 5% | 0% | 5% | 2% | 0% | 0%
Uncertainty deduction on removals | 5% | 5% | 5% | 2.742% | 0.6401% | 5% | 5% | 1.291%
Reversal-risk rate applied | 10% | 10% | 6.5% | 6.5% | 3.5% | 10% | 3% | 2.5%
Dry biochar placed, ten periods (t) | 11602.5 | 12285 | 16587 | 16587 | 189658 | 6961.5 | 10998 | 79800
Carbon stored before adjustments (tCO2e) | 23398.375 | 34234.2 | 45006.06 | 45006.06 | 556330.1333 | 15825.81 | 32260.8 | 99484
Activity removals, Eq 5 (tCO2e) | 16425.0509 | 26135.073 | 32778.7011 | 35324.1235 | 430607.0059 | 11566.0559 | 29115.372 | 93289.4064
Activity emissions, Eq 9 (tCO2e) | 1901.9228 | 2012.283 | 2291.6564 | 2291.6564 | 21417.8956 | 1133.9301 | 1316.805 | 13233.02
Leakage, Eq 20 (tCO2e) | 104.55 | 110.7 | 401.85 | 401.85 | 3250 | 250.6932 | 274.95 | 4500
Reversal-risk deductions or buffer (tCO2e) | 1441.8578 | 2401.209 | 1955.5377 | 2120.9901 | 14207.8689 | 1018.1433 | 825.7085 | 1888.9097
Downward adjustment (tCO2e) | 180.2322 | 300.1511 | 376.0649 | 407.8827 | 5074.2389 | 127.2679 | 344.0452 | 944.4548
Removals issued (tCO2e) | 12796.4881 | 21310.7298 | 27753.5921 | 30101.7442 | 386657.0025 | 9036.0214 | 26353.8633 | 72723.0219
Periods failing the efficiency check | 0 | 0 | 0 | 0 | 0 | 0 | 0 | 0
Removals issued per tonne of dry biochar (tCO2e/t) | 1.1029 | 1.7347 | 1.6732 | 1.8148 | 2.0387 | 1.298 | 2.3962 | 0.91132
Removals issued as a share of carbon stored before adjustments | 54.69% | 62.25% | 61.67% | 66.88% | 69.5% | 57.1% | 81.69% | 73.1%
Where the carbon goes: share of carbon stored before adjustments (ten periods)
Component | S1 T1 Distributed default | S1M T1 Distributed measured | S2 T2 Mechanised soil | S2M T2 Calculated route | S3 T3 Industrial soil | S4 T1 Field residue F1 | S5 T2 Concrete A2 | S6 T3 Biosolids vault A3
Permanence (1 − F_perm) | 24.6% | 18% | 19.3% | 19.3% | 18% | 21.5% | 5% | 5%
Application loss | 1.508% | 1.64% | 4.035% | 0% | 4.1% | 1.57% | 0% | 0%
Uncertainty deduction on removals | 3.695% | 4.018% | 3.833% | 2.213% | 0.4987% | 3.846% | 4.75% | 1.227%
Activity emissions | 8.128% | 5.878% | 5.092% | 5.092% | 3.85% | 7.165% | 4.082% | 13.3%
Leakage | 0.4468% | 0.3234% | 0.8929% | 0.8929% | 0.5842% | 1.584% | 0.8523% | 4.523%
Reversal-risk deduction or buffer | 6.162% | 7.014% | 4.345% | 4.713% | 2.554% | 6.433% | 2.559% | 1.899%
Downward adjustment | 0.7703% | 0.8768% | 0.8356% | 0.9063% | 0.9121% | 0.8042% | 1.066% | 0.9494%
Withheld (efficiency failures, deficits, Track 1 cap) | 3.331e-14% | -1.11e-14% | -2.22e-14% | -1.11e-14% | 0% | 1.11e-14% | -3.331e-14% | -3.331e-14%
Issued | 54.69% | 62.25% | 61.67% | 66.88% | 69.5% | 57.1% | 81.69% | 73.1%
Removals issued by monitoring period (tCO2e)
Period | S1 T1 Distributed default | S1M T1 Distributed measured | S2 T2 Mechanised soil | S2M T2 Calculated route | S3 T3 Industrial soil | S4 T1 Field residue F1 | S5 T2 Concrete A2 | S6 T3 Biosolids vault A3
1 | 557.5091 | 931.4689 | 1880.6474 | 2050.1017 | 23996.7778 | 394.2035 | 2609.0599 | 6839.1772
2 | 975.6409 | 1630.0706 | 2797.051 | 3039.1285 | 36304.7319 | 689.8538 | 2609.0599 | 6839.1772
3 | 1393.7727 | 2328.6722 | 2817.3921 | 3059.4697 | 40407.4835 | 985.5088 | 2609.0599 | 6839.1772
4 | 1393.7727 | 2328.6722 | 2837.7333 | 3079.8108 | 40407.4835 | 985.5088 | 2609.0599 | 6839.1772
5 | 1393.7727 | 2328.6722 | 2837.7333 | 3079.8108 | 40407.4835 | 985.5088 | 2609.0599 | 6839.1772
6 | 1416.404 | 2352.6347 | 2916.607 | 3158.6845 | 41026.6085 | 999.0875 | 2661.7128 | 7705.4272
7 | 1416.404 | 2352.6347 | 2916.607 | 3158.6845 | 41026.6085 | 999.0875 | 2661.7128 | 7705.4272
8 | 1416.404 | 2352.6347 | 2916.607 | 3158.6845 | 41026.6085 | 999.0875 | 2661.7128 | 7705.4272
9 | 1416.404 | 2352.6347 | 2916.607 | 3158.6845 | 41026.6085 | 999.0875 | 2661.7128 | 7705.4272
10 | 1416.404 | 2352.6347 | 2916.607 | 3158.6845 | 41026.6085 | 999.0875 | 2661.7128 | 7705.4272

## S1 T1 Distributed default
Scenario 1. Track 1 — distributed flame-curtain kilns, invasive woody shrub (Module F3), soil application, all-default route
PARC Version 1.0. Illustrative scenario; inputs are hypothetical.
A hypothetical aggregator runs a network of about 300 flame-curtain kilns clearing an invasive woody shrub from rangeland in a semi-arid region (Module F3) and returns the biochar to smallholder fields (Module A1, precision manual placement). The activity takes every Track 1 default: organic carbon 0.55 for the woody class, the 0.40 H:Corg column, the 25 °C soil-temperature default, the Table 22 dry-class methane factor, the 0.15 moisture default for soil-quenched biochar, the yield default for biomass input, the 0.02 embodied default, the 10% fixed reversal cancellation and the 5% uncertainty deductions. Production ramps from 600 to 1,500 t of wet biochar a year. Feedstock is surplus; transport is by pick-up over short distances.
Key results (ten annual monitoring periods)
Parameter | Symbol | Value | Unit | Reference and note
Removals issued, ten periods |  | 12796.4881 | tCO2e | Eq 29
Removals issued per tonne of dry biochar |  | 1.1029 | tCO2e / t
Dry biochar placed, ten periods |  | 11602.5 | t dry | Section 8.3
Activity removals (Eq 5) |  | 16425.0509 | tCO2e | Section 8.2
Activity emissions (Eq 9) |  | 1901.9228 | tCO2e | Section 9.2
Leakage emissions (Eq 20) |  | 104.55 | tCO2e | Section 10.3
Reversal-risk deductions or buffer contributions (Eq 27) |  | 1441.8578 | tCO2e | Section 11.5
Downward adjustment (Eq 28) |  | 180.2322 | tCO2e | Section 11.6
Periods failing the efficiency check (NCER < 5) |  | 0 | periods | Section 11.4
Periods in emission deficit (net removals below zero) |  | 0 | periods | Section 11.3
Removals above the Track 1 cap |  | 0 | tCO2e | Section 3.2
Input checks |  | OK
Part A. Activity settings
Parameter | Symbol | Value | Unit | Reference and note
Compliance track |  | Track 1 |  | Section 3.2; Table 3
End-use module |  | A1: Soil |  | Annex 3
Feedstock module |  | F3: Restorative (invasive) |  | Annex 1
Host country (hypothetical setting) |  | Semi-arid rangeland, East Africa (hypothetical) |  | Section 3.2
Length of the first crediting period |  | 5 | years | Section 10.4. Embodied-emission defaults (Option A) apply to biochar produced in the first crediting period only.
Mean annual soil temperature of the application site (blank: Track 1 default) | MAST |  | °C | Section 8.5; Annex 6. Tracks 2 and 3: gridded dataset at the site centroid, fixed at design certification. Track 1 may evidence a lower site value than the 25 °C default.
Soil temperature applied (rounded up; tabulated range 7–40 °C) | MAST | 25 | °C | Annex 6 Table 24
Downward adjustment factor for the periods (MT400-05) | DAF | 1.25% | fraction | Section 11.6; Eq 28. Published for the host country and period in MT400-05; 0.0125 is the illustrative value in Section 11.6. Overwrite per period in Part F if the published factor changes.
Global warming potential of methane | GWP_CH4 | 28 | tCO2e/tCH4 | PARC 1
Track 2: calculated uncertainty route elected for removals (platform-scale weighing and laboratory Corg)? |  | No |  | Section 13.1. Election at design certification, per parameter, not reversible within the crediting period. Fixed deductions continue to apply to the thermal proxy and composite sampling.
Measured parameters at 95% confidence: biochar mass (instrument precision) | U_mass | 0% | fraction | Section 13.3; Eq 32
Measured parameters at 95% confidence: moisture | U_MC | 0% | fraction | Section 13.3; Eq 31–32
Measured parameters at 95% confidence: organic carbon (sampling, Eq 31) | U_Corg | 0% | fraction | Section 13.3; Eq 31–32. Use the Helpers sheet to derive the sampling uncertainty from n, mean and standard deviation.
Aggregate uncertainty of removals, product rule | U_calc | 0% | fraction | Eq 32
Track 3: aggregate uncertainty of activity emissions (addition rule, Eq 33) | U_calc | 0% | fraction | Section 13.3; Eq 33. Invoiced utility parameters carry zero uncertainty; published emission factors are applied at face value.
Uncertainty deduction on removals applied | UNC_AR | 5% | fraction | Table 10; Table 16; Eq 34
Uncertainty deduction on activity emissions applied | UNC_AE | 5% | fraction | Table 16; Eq 34
Uncertainty on leakage (0 with default factors; 15% with site-specific factors, Tracks 2–3) | UNC_LE | 0% | fraction | Table 16; Section 10.8
Part A2. Reversal-risk rate (Section 12.2; Annex 7 sheet for Module A1 under Tracks 2 and 3)
Parameter | Symbol | Value | Unit | Reference and note
Step 2: risk additions (from the Annex 7 sheet) |  | 0% | fraction | Annex 7 Table 27. Answer the ten criteria for this scenario on the Annex 7 sheet; the result is sourced here.
Step 3: verified mitigation discounts (from the Annex 7 sheet) |  | 0% | fraction | Annex 7 Table 28
Step 4: Annex 7 rate, base risk + additions − mitigations, floored at 2.5% | Rate_risk | 7.5% | fraction | Annex 7 Steps 1–4; Table 29
Track 2, Module A1: settlement route |  | Buffer deposit — monitorable site (Annex 7 rate) |  | Section 11.5; Table 14. A Track 2 Module A1 activity whose biochar is applied across smallholder plots that cannot be monitored individually settles by cancellation at the Track 1 rate and applies the Sentinel Site protocol (Section 16.3). Ignored for other tracks and modules.
Reversal-risk rate applied | Rate_risk | 10% | fraction | Tables 13–14; Section 11.5. Track 1 soil, Track 2 soil on smallholder plots that cannot be monitored individually, and Module A2: fixed rate, cancelled at issuance. Module A3: fixed rate, deposited in the buffer. Other Module A1 under Tracks 2–3: the Annex 7 assessment is mandatory and the rate is sourced from the Annex 7 sheet.
Part B. Feedstock
Parameter | Symbol | Value | Unit | Reference and note
Feedstock class (Table 20 / Table 21) |  | Woody biomass |  | Annex 5
Biomass input basis |  | Yield default, Eq 6 (not Module F1) |  | Section 8.3; Eq 6. Module F1 field residue shall be weighed at the collection point; the yield route is not available to it.
Yield default for the class | Y_default | 0.15 | t char / t dry feed | Annex 5 Table 20
Yield ceiling for the class (mass-balance flag; none for manure and biosolids, Track 3 measured yield) | Y_max | 0.32 | t / t | Annex 5 Table 20
Feedstock moisture class at charging (Track 1 Option A) |  | Dry (≤ 15%) |  | Section 9.4; Table 22
Surplus test passed (no existing use displaced)? |  | Yes |  | Annex 8 A8.4
Prior use displaced where the surplus test fails |  | No prior use (surplus test passed) |  | Section 10.5; Table 12
Site-specific replacement factor (fodder, bedding, mulch — Option B) | EF_replace | 0 | tCO2e/t dry | Section 10.5 Option B
Module F1: alternative fate of the residue (Annex 8 A8.3) |  | Retained or incorporated on the field |  | Section 10.6. Retained or incorporated: foregone SOC and N, P, K apply. Burned on the field: P and K only. Removed from the field: no ecological-leakage deduction.
Module F1: share of residue retained on the field |  | 70% | fraction | Annex 8 A8.5. Not below 70%; higher where slope or soil require a site-specific floor.
Retention floor check |  | n/a |  | Annex 8 A8.5
Module F1: residue nutrient content basis |  | Table 31a default — cereal straw and stover |  | Section 10.6 Eq 23a; Annex 8 Table 31a
Module F1: measured nitrogen content (Track 3) | N | 0 | t N / t dry | Section 10.6
Module F1: measured P2O5 content (Track 3) | P2O5 | 0 | t / t dry | Section 10.6
Module F1: measured K2O content (Track 3) | K2O | 0 | t / t dry | Section 10.6
Module F1: nitrogen content applied | N | 0.008 | t N / t dry | Eq 23a
Module F1: P2O5 content applied | P2O5 | 0.003 | t / t dry | Eq 23a
Module F1: K2O content applied | K2O | 0.015 | t / t dry | Eq 23a
Module F1: share of the biochar returned to the same field |  | 0% | fraction | Section 10.6. P and K replacement is waived in proportion to the same-field return; nitrogen is charged in full.
Feedstock-storage methane basis |  | Exempt (Section 9.3 conditions) |  | Section 9.3; Eq 10. Exempt where storage is one month or less, moisture 30% or less, coarse woody material above 10 cm, pellets, or storage unchanged from the counterfactual. Module F6 wet waste uses the activity-specific route with the IPCC manure-management conversion factor.
Carbon fraction of the stored feedstock | C_frac | 0.45 | t C / t dry | Section 9.3
Part C. Biochar quality, permanence and placement
Parameter | Symbol | Value | Unit | Reference and note
Biochar moisture basis |  | Default 0.15 (air- or snuff-quenched) |  | Section 8.3. Water-quenched biochar shall be metered; the 0.15 default is for air- or snuff-quenched (including soil- or smother-quenched) biochar only.
Biochar moisture, measured (annual average; period values may be entered in Part F) | MC | 15% | fraction | Section 8.3; PARC 17
Biochar moisture applied | MC | 15% | fraction | Section 8.3
Organic carbon basis |  | Default (Table 21) |  | Section 8.4
Organic carbon, measured, lower 95% bound of the batch samples | Corg | 0 | t C / t dry | Section 8.4; Annex 4
Organic carbon default for the class | Corg | 0.55 | t C / t dry | Annex 5 Table 21
Organic carbon applied | Corg | 0.55 | t C / t dry | Section 8.4
Molar H:Corg, measured (upper bound of the batch samples) | H:Corg |  | ratio | Section 3.2; Section 8.5. Blank on the Track 1 default route: credited at the 0.40 column. Above 0.50: not creditable under Method 1.
H:Corg applied | H:Corg | 0.4 | ratio | Section 8.5
Stability eligibility |  | Eligible |  | Section 3.2
Permanence method |  | Method 1: Table 24 (soil) |  | Section 8.5
Table 24 column applied (next higher tabulated; floor 0.20) |  | 0.4 | ratio | Annex 6
Permanence factor from Table 24 at the soil temperature applied | F_perm | 0.754 | fraction | Annex 6 Table 24; Eq 7
Method 2: inertinite-based factor from the Helpers sheet (Eq 8), where elected | F_perm | 0 | fraction | Section 8.5 Eq 8
Permanence factor applied | F_perm | 0.754 | fraction | Section 8.5
Placement |  | A1: precision manual placement |  | Section 8.6; Table 9
Biochar weighed at the point of placement or at plant or vault intake under chain of custody? |  | No |  | Section 8.6. Where yes, no application-loss deduction applies.
Application loss applied | L_app | 2% | fraction | Section 8.6; Table 9
Application rate on the most heavily dosed field |  | 4 | t dry / ha per application | Section 3.4
Application cap check (50 t dry per hectare per application) |  | OK |  | Section 3.4
Part D. Emission factors and quantification options
Parameter | Symbol | Value | Unit | Reference and note
Methane quantification option |  | Option A: Track 1 class default (Table 22) |  | Section 9.4
Track 1 class default for the moisture class | EF_CH4 | 0.0055 | tCH4 / t dry biochar | Annex 5 Table 22
Option B: activity-specific factor, mean + 1 SD of the measurement campaign | EF_CH4 | 0 | tCH4 / t dry biochar | Section 9.4 Option B
Option B factor applied (not below the class default where one exists, or 0.005) | EF_CH4 | 0.0055 | tCH4 / t dry biochar | Section 9.4 Option B
Emission factor of the fuel used (diesel), including combustion only | EF_fuel | 0.00268 | tCO2e / litre | GS TOOL 1. Illustrative value; take the factor from GS TOOL 1 for the fuel and country.
Grid electricity emission factor | EF_grid | 0.7 | tCO2e / MWh | TOOL 10; A6.4-AMT-007. Illustrative value; take the published factor for the host country and year.
Freight emission factor | EF_trans | 0.00012 | tCO2e / t·km | Methodology Tool: Emissions from Freight Transport; CDM TOOL12. Illustrative value for a medium truck; take the factor from the tool for the vehicle class.
Pre-processing emissions basis |  | Metered (fuel and electricity) |  | Section 9.3; Annex 5. The small-hub default (0.082 tCO2e per dry tonne of feedstock) is available to Tracks 1 and 2 sourcing from a hub of at most 15 t/day.
Part E. Leakage settings
Parameter | Symbol | Value | Unit | Reference and note
Track 3 (and Tracks 1–2 under Option B): embodied emissions of the production unit from the cradle-to-gate inventory, amortised per year of the first crediting period | LE_embodied | 0 | tCO2e / year | Section 10.4 Option B; Eq 22
Embodied-emission route |  | Option A (default per tonne) |  | Section 10.4
Track, module and route rules |  | OK |  | Tables 3 and 19; Sections 8.3–9.4. Lists any route the selected track or module does not permit. "OK" when every selection is permitted.
Part F. Annual monitoring-period calculation
Item | Symbol | Period 1 | Period 2 | Period 3 | Period 4 | Period 5 | Period 6 | Period 7 | Period 8 | Period 9 | Period 10 | Total | Unit | Reference
Inputs by period
Operating in the period (1 = yes, 0 = no) |  | 1 | 1 | 1 | 1 | 1 | 1 | 1 | 1 | 1 | 1 | 10
Biochar produced and placed, weighed wet | Q_biochar | 600 | 1050 | 1500 | 1500 | 1500 | 1500 | 1500 | 1500 | 1500 | 1500 | 13650 | t | Section 8.3; PARC 13
Dry biomass input, weighed (where weighed) | Q_biomass | 0 | 0 | 0 | 0 | 0 | 0 | 0 | 0 | 0 | 0 | 0 | t dry | Section 8.3; PARC 13
Months of wet storage beyond the first, average for the feedstock processed | months − 1 | 0 | 0 | 0 | 0 | 0 | 0 | 0 | 0 | 0 | 0 |  | months | Section 9.3 Eq 10
Storage methane, activity-specific route (Module F6) | AE_storage | 0 | 0 | 0 | 0 | 0 | 0 | 0 | 0 | 0 | 0 | 0 | tCO2e | Section 9.3
Track 2: dry biochar produced while the secondary chamber was below 850 °C | Q_non-compliant | 0 | 0 | 0 | 0 | 0 | 0 | 0 | 0 | 0 | 0 | 0 | t dry | Section 9.4 Eq 16
Track 3: methane measured by continuous monitoring | CH4 | 0 | 0 | 0 | 0 | 0 | 0 | 0 | 0 | 0 | 0 | 0 | t CH4 | Section 9.4 Eq 17
Pre-processing and drying: fuel (where metered) | FC | 0 | 0 | 0 | 0 | 0 | 0 | 0 | 0 | 0 | 0 | 0 | litres | Section 9.3 Eq 12
Pre-processing and drying: electricity (where metered) | EC | 0 | 0 | 0 | 0 | 0 | 0 | 0 | 0 | 0 | 0 | 0 | MWh | Section 9.3 Eq 12
Module F5: cultivation emissions (CDM TOOL16) | AE_cultivation | 0 | 0 | 0 | 0 | 0 | 0 | 0 | 0 | 0 | 0 | 0 | tCO2e | Section 9.3 Eq 11
Production: start-up and auxiliary fuel | FC_prod | 0 | 0 | 0 | 0 | 0 | 0 | 0 | 0 | 0 | 0 | 0 | litres | Section 9.4 Eq 14
Production: metered electricity (fans, controls, monitoring) | EC_prod | 0 | 0 | 0 | 0 | 0 | 0 | 0 | 0 | 0 | 0 | 0 | MWh | Section 9.4 Eq 14
Transport of biomass and biochar | Dist × Mass | 9000 | 15750 | 22500 | 22500 | 22500 | 22500 | 22500 | 22500 | 22500 | 22500 | 204750 | t·km | Section 9.5 Eq 18
Application machinery fuel | FC_app | 0 | 0 | 0 | 0 | 0 | 0 | 0 | 0 | 0 | 0 | 0 | litres | Section 9.6 Eq 19
Soil disturbance: soil-organic-carbon loss on deep tillage of no-till or perennial land | AE_SOC-loss | 0 | 0 | 0 | 0 | 0 | 0 | 0 | 0 | 0 | 0 | 0 | tCO2e | Section 9.6 Eq 19; Annex 8 A8.7
Dry biomass diverted from a prior use (where the surplus test fails) | Q_diverted | 0 | 0 | 0 | 0 | 0 | 0 | 0 | 0 | 0 | 0 | 0 | t dry | Section 10.5 Eq 23
Biochar moisture for the period (blank: Part C value) | MC | [11 empty] | fraction | Section 8.3
Downward adjustment factor for the period | DAF | 1.25% | 1.25% | 1.25% | 1.25% | 1.25% | 1.25% | 1.25% | 1.25% | 1.25% | 1.25% |  | fraction | Section 11.6
Removals
Moisture applied | MC | 15% | 15% | 15% | 15% | 15% | 15% | 15% | 15% | 15% | 15% |  | fraction | Section 8.3
Dry biochar mass | Q_biochar,dry | 510 | 892.5 | 1275 | 1275 | 1275 | 1275 | 1275 | 1275 | 1275 | 1275 | 11602.5 | t dry | Section 8.3
Dry biomass input applied | Q_biomass | 3400 | 5950 | 8500 | 8500 | 8500 | 8500 | 8500 | 8500 | 8500 | 8500 | 77350 | t dry | Section 8.3; Eq 6
Mass-balance check (implied yield against the class ceiling) |  | OK | OK | OK | OK | OK | OK | OK | OK | OK | OK |  |  | Section 8.3; Annex 5
Carbon stored in the biochar placed (before Section 8 adjustments) | Q_dry × Corg × 44/12 | 1028.5 | 1799.875 | 2571.25 | 2571.25 | 2571.25 | 2571.25 | 2571.25 | 2571.25 | 2571.25 | 2571.25 | 23398.375 | tCO2e | Section 11.4 Eq 26
Activity removals (Eq 5) | AR | 721.9803 | 1263.4655 | 1804.9506 | 1804.9506 | 1804.9506 | 1804.9506 | 1804.9506 | 1804.9506 | 1804.9506 | 1804.9506 | 16425.0509 | tCO2e | Section 8.2 Eq 5
Activity emissions
Methane from production (Eq 15–17) | AE_CH4 | 78.54 | 137.445 | 196.35 | 196.35 | 196.35 | 196.35 | 196.35 | 196.35 | 196.35 | 196.35 | 1786.785 | tCO2e | Section 9.4
Pre-processing and drying (Eq 12) | AE_pre-proc | 0 | 0 | 0 | 0 | 0 | 0 | 0 | 0 | 0 | 0 | 0 | tCO2e | Section 9.3
Feedstock-storage methane (Eq 10) | AE_storage | 0 | 0 | 0 | 0 | 0 | 0 | 0 | 0 | 0 | 0 | 0 | tCO2e | Section 9.3
Cultivation (Module F5) | AE_cultivation | 0 | 0 | 0 | 0 | 0 | 0 | 0 | 0 | 0 | 0 | 0 | tCO2e | Section 9.3 Eq 11
Production energy (Eq 14) | AE_energy | 0 | 0 | 0 | 0 | 0 | 0 | 0 | 0 | 0 | 0 | 0 | tCO2e | Section 9.4
Transport (Eq 18) | AE_trans | 1.08 | 1.89 | 2.7 | 2.7 | 2.7 | 2.7 | 2.7 | 2.7 | 2.7 | 2.7 | 24.57 | tCO2e | Section 9.5
Application (Eq 19) | AE_app | 0 | 0 | 0 | 0 | 0 | 0 | 0 | 0 | 0 | 0 | 0 | tCO2e | Section 9.6
Activity emissions before the uncertainty adjustment |  | 79.62 | 139.335 | 199.05 | 199.05 | 199.05 | 199.05 | 199.05 | 199.05 | 199.05 | 199.05 | 1811.355 | tCO2e | Section 9.2
Activity emissions (Eq 9) | AE | 83.601 | 146.3017 | 209.0025 | 209.0025 | 209.0025 | 209.0025 | 209.0025 | 209.0025 | 209.0025 | 209.0025 | 1901.9228 | tCO2e | Section 9.2 Eq 9
Leakage
Embodied emissions (Eq 21–22; first crediting period only under Option A) | LE_embodied | 10.2 | 17.85 | 25.5 | 25.5 | 25.5 | 0 | 0 | 0 | 0 | 0 | 104.55 | tCO2e | Section 10.4
Market leakage (Eq 23) | LE_market | 0 | 0 | 0 | 0 | 0 | 0 | 0 | 0 | 0 | 0 | 0 | tCO2e | Section 10.5
Ecological leakage, foregone soil organic carbon (Module F1, retained fate) |  | 0 | 0 | 0 | 0 | 0 | 0 | 0 | 0 | 0 | 0 | 0 | tCO2e | Section 10.6 Eq 23a; Table 31
Ecological leakage, nutrient replacement (N only where retained; P and K net of same-field return) |  | 0 | 0 | 0 | 0 | 0 | 0 | 0 | 0 | 0 | 0 | 0 | tCO2e | Section 10.6; Table 31
Leakage before the uncertainty adjustment |  | 10.2 | 17.85 | 25.5 | 25.5 | 25.5 | 0 | 0 | 0 | 0 | 0 | 104.55 | tCO2e | Section 10.3
Leakage emissions (Eq 20) | LE | 10.2 | 17.85 | 25.5 | 25.5 | 25.5 | 0 | 0 | 0 | 0 | 0 | 104.55 | tCO2e | Section 10.3 Eq 20
Net removals, efficiency check, risk and issuance
Crediting baseline removals (Eq 1–4) | BR_crediting | 0 | 0 | 0 | 0 | 0 | 0 | 0 | 0 | 0 | 0 | 0 | tCO2e | Section 7
Total deductions (Eq 24) | Deductions | 93.801 | 164.1517 | 234.5025 | 234.5025 | 234.5025 | 209.0025 | 209.0025 | 209.0025 | 209.0025 | 209.0025 | 2006.4728 | tCO2e | Section 11.2 Eq 24
Balance carried from the previous period (deficit, or banked balance after an efficiency failure) | Deficit / banked | 0 | 0 | 0 | 0 | 0 | 0 | 0 | 0 | 0 | 0 |  | tCO2e | Section 11.3; Section 11.4
Net removals for the period (Eq 25) | NET_CDR | 628.1793 | 1099.3137 | 1570.4481 | 1570.4481 | 1570.4481 | 1595.9481 | 1595.9481 | 1595.9481 | 1595.9481 | 1595.9481 |  | tCO2e | Section 11.3 Eq 25
Net carbon efficiency ratio (Eq 26) | NCER | 12.9176 | 12.9176 | 12.9176 | 12.9176 | 12.9176 | 12.9176 | 12.9176 | 12.9176 | 12.9176 | 12.9176 |  | ratio | Section 11.4 Eq 26
Efficiency check (NCER ≥ 5) |  | Pass | Pass | Pass | Pass | Pass | Pass | Pass | Pass | Pass | Pass | 0 |  | Section 11.4
Reversal-risk deduction or buffer contribution (Eq 27) | Risk_penalty | 62.8179 | 109.9314 | 157.0448 | 157.0448 | 157.0448 | 159.5948 | 159.5948 | 159.5948 | 159.5948 | 159.5948 | 1441.8578 | tCO2e | Section 11.5 Eq 27
Downward adjustment (Eq 28) | DAF_deduction | 7.8522 | 13.7414 | 19.6306 | 19.6306 | 19.6306 | 19.9494 | 19.9494 | 19.9494 | 19.9494 | 19.9494 | 180.2322 | tCO2e | Section 11.6 Eq 28
Issuable removals before the Track 1 cap (Eq 29) | ER_total | 557.5091 | 975.6409 | 1393.7727 | 1393.7727 | 1393.7727 | 1416.404 | 1416.404 | 1416.404 | 1416.404 | 1416.404 | 12796.4881 | tCO2e | Section 11.7 Eq 29
Removals issued (Track 1 capped at 60,000 tCO2e per activity or VPA) | GSVERs | 557.5091 | 975.6409 | 1393.7727 | 1393.7727 | 1393.7727 | 1416.404 | 1416.404 | 1416.404 | 1416.404 | 1416.404 | 12796.4881 | tCO2e | Section 3.2; Section 11.7
Removals above the Track 1 cap (claimable only after transition to Track 2 or 3) |  | 0 | 0 | 0 | 0 | 0 | 0 | 0 | 0 | 0 | 0 | 0 | tCO2e | Section 3.2

## S1M T1 Distributed measured
Scenario 1M. As Scenario 1, with the measurements Track 1 permits: laboratory organic carbon and H:Corg on composite samples, metered moisture, an evidenced site soil temperature and an activity-specific methane factor
PARC Version 1.0. Illustrative scenario; inputs are hypothetical.
The same network has its quarterly composite samples analysed (Annex 4): organic carbon lower 95% bound 0.76, H:Corg upper bound 0.28 (credited at the 0.30 column), moisture metered at 10%, and a mean annual soil temperature of 20 °C evidenced from a gridded dataset. A measurement campaign on the kilns gives a methane factor of 0.004 tCH4 per tonne, which the methodology floors at the dry-class default of 0.0055. Everything else is as in Scenario 1. The comparison with Scenario 1 shows what testing is worth on the Track 1 route.
Key results (ten annual monitoring periods)
Parameter | Symbol | Value | Unit | Reference and note
Removals issued, ten periods |  | 21310.7298 | tCO2e | Eq 29
Removals issued per tonne of dry biochar |  | 1.7347 | tCO2e / t
Dry biochar placed, ten periods |  | 12285 | t dry | Section 8.3
Activity removals (Eq 5) |  | 26135.073 | tCO2e | Section 8.2
Activity emissions (Eq 9) |  | 2012.283 | tCO2e | Section 9.2
Leakage emissions (Eq 20) |  | 110.7 | tCO2e | Section 10.3
Reversal-risk deductions or buffer contributions (Eq 27) |  | 2401.209 | tCO2e | Section 11.5
Downward adjustment (Eq 28) |  | 300.1511 | tCO2e | Section 11.6
Periods failing the efficiency check (NCER < 5) |  | 0 | periods | Section 11.4
Periods in emission deficit (net removals below zero) |  | 0 | periods | Section 11.3
Removals above the Track 1 cap |  | 0 | tCO2e | Section 3.2
Input checks |  | OK
Part A. Activity settings
Parameter | Symbol | Value | Unit | Reference and note
Compliance track |  | Track 1 |  | Section 3.2; Table 3
End-use module |  | A1: Soil |  | Annex 3
Feedstock module |  | F3: Restorative (invasive) |  | Annex 1
Host country (hypothetical setting) |  | Semi-arid rangeland, East Africa (hypothetical) |  | Section 3.2
Length of the first crediting period |  | 5 | years | Section 10.4. Embodied-emission defaults (Option A) apply to biochar produced in the first crediting period only.
Mean annual soil temperature of the application site (blank: Track 1 default) | MAST | 20 | °C | Section 8.5; Annex 6. Tracks 2 and 3: gridded dataset at the site centroid, fixed at design certification. Track 1 may evidence a lower site value than the 25 °C default.
Soil temperature applied (rounded up; tabulated range 7–40 °C) | MAST | 20 | °C | Annex 6 Table 24
Downward adjustment factor for the periods (MT400-05) | DAF | 1.25% | fraction | Section 11.6; Eq 28. Published for the host country and period in MT400-05; 0.0125 is the illustrative value in Section 11.6. Overwrite per period in Part F if the published factor changes.
Global warming potential of methane | GWP_CH4 | 28 | tCO2e/tCH4 | PARC 1
Track 2: calculated uncertainty route elected for removals (platform-scale weighing and laboratory Corg)? |  | No |  | Section 13.1. Election at design certification, per parameter, not reversible within the crediting period. Fixed deductions continue to apply to the thermal proxy and composite sampling.
Measured parameters at 95% confidence: biochar mass (instrument precision) | U_mass | 0% | fraction | Section 13.3; Eq 32
Measured parameters at 95% confidence: moisture | U_MC | 0% | fraction | Section 13.3; Eq 31–32
Measured parameters at 95% confidence: organic carbon (sampling, Eq 31) | U_Corg | 0% | fraction | Section 13.3; Eq 31–32. Use the Helpers sheet to derive the sampling uncertainty from n, mean and standard deviation.
Aggregate uncertainty of removals, product rule | U_calc | 0% | fraction | Eq 32
Track 3: aggregate uncertainty of activity emissions (addition rule, Eq 33) | U_calc | 0% | fraction | Section 13.3; Eq 33. Invoiced utility parameters carry zero uncertainty; published emission factors are applied at face value.
Uncertainty deduction on removals applied | UNC_AR | 5% | fraction | Table 10; Table 16; Eq 34
Uncertainty deduction on activity emissions applied | UNC_AE | 5% | fraction | Table 16; Eq 34
Uncertainty on leakage (0 with default factors; 15% with site-specific factors, Tracks 2–3) | UNC_LE | 0% | fraction | Table 16; Section 10.8
Part A2. Reversal-risk rate (Section 12.2; Annex 7 sheet for Module A1 under Tracks 2 and 3)
Parameter | Symbol | Value | Unit | Reference and note
Step 2: risk additions (from the Annex 7 sheet) |  | 0% | fraction | Annex 7 Table 27. Answer the ten criteria for this scenario on the Annex 7 sheet; the result is sourced here.
Step 3: verified mitigation discounts (from the Annex 7 sheet) |  | 0% | fraction | Annex 7 Table 28
Step 4: Annex 7 rate, base risk + additions − mitigations, floored at 2.5% | Rate_risk | 7.5% | fraction | Annex 7 Steps 1–4; Table 29
Track 2, Module A1: settlement route |  | Buffer deposit — monitorable site (Annex 7 rate) |  | Section 11.5; Table 14. A Track 2 Module A1 activity whose biochar is applied across smallholder plots that cannot be monitored individually settles by cancellation at the Track 1 rate and applies the Sentinel Site protocol (Section 16.3). Ignored for other tracks and modules.
Reversal-risk rate applied | Rate_risk | 10% | fraction | Tables 13–14; Section 11.5. Track 1 soil, Track 2 soil on smallholder plots that cannot be monitored individually, and Module A2: fixed rate, cancelled at issuance. Module A3: fixed rate, deposited in the buffer. Other Module A1 under Tracks 2–3: the Annex 7 assessment is mandatory and the rate is sourced from the Annex 7 sheet.
Part B. Feedstock
Parameter | Symbol | Value | Unit | Reference and note
Feedstock class (Table 20 / Table 21) |  | Woody biomass |  | Annex 5
Biomass input basis |  | Yield default, Eq 6 (not Module F1) |  | Section 8.3; Eq 6. Module F1 field residue shall be weighed at the collection point; the yield route is not available to it.
Yield default for the class | Y_default | 0.15 | t char / t dry feed | Annex 5 Table 20
Yield ceiling for the class (mass-balance flag; none for manure and biosolids, Track 3 measured yield) | Y_max | 0.32 | t / t | Annex 5 Table 20
Feedstock moisture class at charging (Track 1 Option A) |  | Dry (≤ 15%) |  | Section 9.4; Table 22
Surplus test passed (no existing use displaced)? |  | Yes |  | Annex 8 A8.4
Prior use displaced where the surplus test fails |  | No prior use (surplus test passed) |  | Section 10.5; Table 12
Site-specific replacement factor (fodder, bedding, mulch — Option B) | EF_replace | 0 | tCO2e/t dry | Section 10.5 Option B
Module F1: alternative fate of the residue (Annex 8 A8.3) |  | Retained or incorporated on the field |  | Section 10.6. Retained or incorporated: foregone SOC and N, P, K apply. Burned on the field: P and K only. Removed from the field: no ecological-leakage deduction.
Module F1: share of residue retained on the field |  | 70% | fraction | Annex 8 A8.5. Not below 70%; higher where slope or soil require a site-specific floor.
Retention floor check |  | n/a |  | Annex 8 A8.5
Module F1: residue nutrient content basis |  | Table 31a default — cereal straw and stover |  | Section 10.6 Eq 23a; Annex 8 Table 31a
Module F1: measured nitrogen content (Track 3) | N | 0 | t N / t dry | Section 10.6
Module F1: measured P2O5 content (Track 3) | P2O5 | 0 | t / t dry | Section 10.6
Module F1: measured K2O content (Track 3) | K2O | 0 | t / t dry | Section 10.6
Module F1: nitrogen content applied | N | 0.008 | t N / t dry | Eq 23a
Module F1: P2O5 content applied | P2O5 | 0.003 | t / t dry | Eq 23a
Module F1: K2O content applied | K2O | 0.015 | t / t dry | Eq 23a
Module F1: share of the biochar returned to the same field |  | 0% | fraction | Section 10.6. P and K replacement is waived in proportion to the same-field return; nitrogen is charged in full.
Feedstock-storage methane basis |  | Exempt (Section 9.3 conditions) |  | Section 9.3; Eq 10. Exempt where storage is one month or less, moisture 30% or less, coarse woody material above 10 cm, pellets, or storage unchanged from the counterfactual. Module F6 wet waste uses the activity-specific route with the IPCC manure-management conversion factor.
Carbon fraction of the stored feedstock | C_frac | 0.45 | t C / t dry | Section 9.3
Part C. Biochar quality, permanence and placement
Parameter | Symbol | Value | Unit | Reference and note
Biochar moisture basis |  | Measured |  | Section 8.3. Water-quenched biochar shall be metered; the 0.15 default is for air- or snuff-quenched (including soil- or smother-quenched) biochar only.
Biochar moisture, measured (annual average; period values may be entered in Part F) | MC | 10% | fraction | Section 8.3; PARC 17
Biochar moisture applied | MC | 10% | fraction | Section 8.3
Organic carbon basis |  | Measured, lower 95% bound |  | Section 8.4
Organic carbon, measured, lower 95% bound of the batch samples | Corg | 0.76 | t C / t dry | Section 8.4; Annex 4
Organic carbon default for the class | Corg | 0.55 | t C / t dry | Annex 5 Table 21
Organic carbon applied | Corg | 0.76 | t C / t dry | Section 8.4
Molar H:Corg, measured (upper bound of the batch samples) | H:Corg | 0.28 | ratio | Section 3.2; Section 8.5. Blank on the Track 1 default route: credited at the 0.40 column. Above 0.50: not creditable under Method 1.
H:Corg applied | H:Corg | 0.28 | ratio | Section 8.5
Stability eligibility |  | Eligible |  | Section 3.2
Permanence method |  | Method 1: Table 24 (soil) |  | Section 8.5
Table 24 column applied (next higher tabulated; floor 0.20) |  | 0.3 | ratio | Annex 6
Permanence factor from Table 24 at the soil temperature applied | F_perm | 0.82 | fraction | Annex 6 Table 24; Eq 7
Method 2: inertinite-based factor from the Helpers sheet (Eq 8), where elected | F_perm | 0 | fraction | Section 8.5 Eq 8
Permanence factor applied | F_perm | 0.82 | fraction | Section 8.5
Placement |  | A1: precision manual placement |  | Section 8.6; Table 9
Biochar weighed at the point of placement or at plant or vault intake under chain of custody? |  | No |  | Section 8.6. Where yes, no application-loss deduction applies.
Application loss applied | L_app | 2% | fraction | Section 8.6; Table 9
Application rate on the most heavily dosed field |  | 4 | t dry / ha per application | Section 3.4
Application cap check (50 t dry per hectare per application) |  | OK |  | Section 3.4
Part D. Emission factors and quantification options
Parameter | Symbol | Value | Unit | Reference and note
Methane quantification option |  | Option B: activity-specific factor (Track 1) |  | Section 9.4
Track 1 class default for the moisture class | EF_CH4 | 0.0055 | tCH4 / t dry biochar | Annex 5 Table 22
Option B: activity-specific factor, mean + 1 SD of the measurement campaign | EF_CH4 | 0.004 | tCH4 / t dry biochar | Section 9.4 Option B
Option B factor applied (not below the class default where one exists, or 0.005) | EF_CH4 | 0.0055 | tCH4 / t dry biochar | Section 9.4 Option B
Emission factor of the fuel used (diesel), including combustion only | EF_fuel | 0.00268 | tCO2e / litre | GS TOOL 1. Illustrative value; take the factor from GS TOOL 1 for the fuel and country.
Grid electricity emission factor | EF_grid | 0.7 | tCO2e / MWh | TOOL 10; A6.4-AMT-007. Illustrative value; take the published factor for the host country and year.
Freight emission factor | EF_trans | 0.00012 | tCO2e / t·km | Methodology Tool: Emissions from Freight Transport; CDM TOOL12. Illustrative value for a medium truck; take the factor from the tool for the vehicle class.
Pre-processing emissions basis |  | Metered (fuel and electricity) |  | Section 9.3; Annex 5. The small-hub default (0.082 tCO2e per dry tonne of feedstock) is available to Tracks 1 and 2 sourcing from a hub of at most 15 t/day.
Part E. Leakage settings
Parameter | Symbol | Value | Unit | Reference and note
Track 3 (and Tracks 1–2 under Option B): embodied emissions of the production unit from the cradle-to-gate inventory, amortised per year of the first crediting period | LE_embodied | 0 | tCO2e / year | Section 10.4 Option B; Eq 22
Embodied-emission route |  | Option A (default per tonne) |  | Section 10.4
Track, module and route rules |  | OK |  | Tables 3 and 19; Sections 8.3–9.4. Lists any route the selected track or module does not permit. "OK" when every selection is permitted.
Part F. Annual monitoring-period calculation
Item | Symbol | Period 1 | Period 2 | Period 3 | Period 4 | Period 5 | Period 6 | Period 7 | Period 8 | Period 9 | Period 10 | Total | Unit | Reference
Inputs by period
Operating in the period (1 = yes, 0 = no) |  | 1 | 1 | 1 | 1 | 1 | 1 | 1 | 1 | 1 | 1 | 10
Biochar produced and placed, weighed wet | Q_biochar | 600 | 1050 | 1500 | 1500 | 1500 | 1500 | 1500 | 1500 | 1500 | 1500 | 13650 | t | Section 8.3; PARC 13
Dry biomass input, weighed (where weighed) | Q_biomass | 0 | 0 | 0 | 0 | 0 | 0 | 0 | 0 | 0 | 0 | 0 | t dry | Section 8.3; PARC 13
Months of wet storage beyond the first, average for the feedstock processed | months − 1 | 0 | 0 | 0 | 0 | 0 | 0 | 0 | 0 | 0 | 0 |  | months | Section 9.3 Eq 10
Storage methane, activity-specific route (Module F6) | AE_storage | 0 | 0 | 0 | 0 | 0 | 0 | 0 | 0 | 0 | 0 | 0 | tCO2e | Section 9.3
Track 2: dry biochar produced while the secondary chamber was below 850 °C | Q_non-compliant | 0 | 0 | 0 | 0 | 0 | 0 | 0 | 0 | 0 | 0 | 0 | t dry | Section 9.4 Eq 16
Track 3: methane measured by continuous monitoring | CH4 | 0 | 0 | 0 | 0 | 0 | 0 | 0 | 0 | 0 | 0 | 0 | t CH4 | Section 9.4 Eq 17
Pre-processing and drying: fuel (where metered) | FC | 0 | 0 | 0 | 0 | 0 | 0 | 0 | 0 | 0 | 0 | 0 | litres | Section 9.3 Eq 12
Pre-processing and drying: electricity (where metered) | EC | 0 | 0 | 0 | 0 | 0 | 0 | 0 | 0 | 0 | 0 | 0 | MWh | Section 9.3 Eq 12
Module F5: cultivation emissions (CDM TOOL16) | AE_cultivation | 0 | 0 | 0 | 0 | 0 | 0 | 0 | 0 | 0 | 0 | 0 | tCO2e | Section 9.3 Eq 11
Production: start-up and auxiliary fuel | FC_prod | 0 | 0 | 0 | 0 | 0 | 0 | 0 | 0 | 0 | 0 | 0 | litres | Section 9.4 Eq 14
Production: metered electricity (fans, controls, monitoring) | EC_prod | 0 | 0 | 0 | 0 | 0 | 0 | 0 | 0 | 0 | 0 | 0 | MWh | Section 9.4 Eq 14
Transport of biomass and biochar | Dist × Mass | 9000 | 15750 | 22500 | 22500 | 22500 | 22500 | 22500 | 22500 | 22500 | 22500 | 204750 | t·km | Section 9.5 Eq 18
Application machinery fuel | FC_app | 0 | 0 | 0 | 0 | 0 | 0 | 0 | 0 | 0 | 0 | 0 | litres | Section 9.6 Eq 19
Soil disturbance: soil-organic-carbon loss on deep tillage of no-till or perennial land | AE_SOC-loss | 0 | 0 | 0 | 0 | 0 | 0 | 0 | 0 | 0 | 0 | 0 | tCO2e | Section 9.6 Eq 19; Annex 8 A8.7
Dry biomass diverted from a prior use (where the surplus test fails) | Q_diverted | 0 | 0 | 0 | 0 | 0 | 0 | 0 | 0 | 0 | 0 | 0 | t dry | Section 10.5 Eq 23
Biochar moisture for the period (blank: Part C value) | MC | [11 empty] | fraction | Section 8.3
Downward adjustment factor for the period | DAF | 1.25% | 1.25% | 1.25% | 1.25% | 1.25% | 1.25% | 1.25% | 1.25% | 1.25% | 1.25% |  | fraction | Section 11.6
Removals
Moisture applied | MC | 10% | 10% | 10% | 10% | 10% | 10% | 10% | 10% | 10% | 10% |  | fraction | Section 8.3
Dry biochar mass | Q_biochar,dry | 540 | 945 | 1350 | 1350 | 1350 | 1350 | 1350 | 1350 | 1350 | 1350 | 12285 | t dry | Section 8.3
Dry biomass input applied | Q_biomass | 3600 | 6300 | 9000 | 9000 | 9000 | 9000 | 9000 | 9000 | 9000 | 9000 | 81900 | t dry | Section 8.3; Eq 6
Mass-balance check (implied yield against the class ceiling) |  | OK | OK | OK | OK | OK | OK | OK | OK | OK | OK |  |  | Section 8.3; Annex 5
Carbon stored in the biochar placed (before Section 8 adjustments) | Q_dry × Corg × 44/12 | 1504.8 | 2633.4 | 3762 | 3762 | 3762 | 3762 | 3762 | 3762 | 3762 | 3762 | 34234.2 | tCO2e | Section 11.4 Eq 26
Activity removals (Eq 5) | AR | 1148.7944 | 2010.3902 | 2871.986 | 2871.986 | 2871.986 | 2871.986 | 2871.986 | 2871.986 | 2871.986 | 2871.986 | 26135.073 | tCO2e | Section 8.2 Eq 5
Activity emissions
Methane from production (Eq 15–17) | AE_CH4 | 83.16 | 145.53 | 207.9 | 207.9 | 207.9 | 207.9 | 207.9 | 207.9 | 207.9 | 207.9 | 1891.89 | tCO2e | Section 9.4
Pre-processing and drying (Eq 12) | AE_pre-proc | 0 | 0 | 0 | 0 | 0 | 0 | 0 | 0 | 0 | 0 | 0 | tCO2e | Section 9.3
Feedstock-storage methane (Eq 10) | AE_storage | 0 | 0 | 0 | 0 | 0 | 0 | 0 | 0 | 0 | 0 | 0 | tCO2e | Section 9.3
Cultivation (Module F5) | AE_cultivation | 0 | 0 | 0 | 0 | 0 | 0 | 0 | 0 | 0 | 0 | 0 | tCO2e | Section 9.3 Eq 11
Production energy (Eq 14) | AE_energy | 0 | 0 | 0 | 0 | 0 | 0 | 0 | 0 | 0 | 0 | 0 | tCO2e | Section 9.4
Transport (Eq 18) | AE_trans | 1.08 | 1.89 | 2.7 | 2.7 | 2.7 | 2.7 | 2.7 | 2.7 | 2.7 | 2.7 | 24.57 | tCO2e | Section 9.5
Application (Eq 19) | AE_app | 0 | 0 | 0 | 0 | 0 | 0 | 0 | 0 | 0 | 0 | 0 | tCO2e | Section 9.6
Activity emissions before the uncertainty adjustment |  | 84.24 | 147.42 | 210.6 | 210.6 | 210.6 | 210.6 | 210.6 | 210.6 | 210.6 | 210.6 | 1916.46 | tCO2e | Section 9.2
Activity emissions (Eq 9) | AE | 88.452 | 154.791 | 221.13 | 221.13 | 221.13 | 221.13 | 221.13 | 221.13 | 221.13 | 221.13 | 2012.283 | tCO2e | Section 9.2 Eq 9
Leakage
Embodied emissions (Eq 21–22; first crediting period only under Option A) | LE_embodied | 10.8 | 18.9 | 27 | 27 | 27 | 0 | 0 | 0 | 0 | 0 | 110.7 | tCO2e | Section 10.4
Market leakage (Eq 23) | LE_market | 0 | 0 | 0 | 0 | 0 | 0 | 0 | 0 | 0 | 0 | 0 | tCO2e | Section 10.5
Ecological leakage, foregone soil organic carbon (Module F1, retained fate) |  | 0 | 0 | 0 | 0 | 0 | 0 | 0 | 0 | 0 | 0 | 0 | tCO2e | Section 10.6 Eq 23a; Table 31
Ecological leakage, nutrient replacement (N only where retained; P and K net of same-field return) |  | 0 | 0 | 0 | 0 | 0 | 0 | 0 | 0 | 0 | 0 | 0 | tCO2e | Section 10.6; Table 31
Leakage before the uncertainty adjustment |  | 10.8 | 18.9 | 27 | 27 | 27 | 0 | 0 | 0 | 0 | 0 | 110.7 | tCO2e | Section 10.3
Leakage emissions (Eq 20) | LE | 10.8 | 18.9 | 27 | 27 | 27 | 0 | 0 | 0 | 0 | 0 | 110.7 | tCO2e | Section 10.3 Eq 20
Net removals, efficiency check, risk and issuance
Crediting baseline removals (Eq 1–4) | BR_crediting | 0 | 0 | 0 | 0 | 0 | 0 | 0 | 0 | 0 | 0 | 0 | tCO2e | Section 7
Total deductions (Eq 24) | Deductions | 99.252 | 173.691 | 248.13 | 248.13 | 248.13 | 221.13 | 221.13 | 221.13 | 221.13 | 221.13 | 2122.983 | tCO2e | Section 11.2 Eq 24
Balance carried from the previous period (deficit, or banked balance after an efficiency failure) | Deficit / banked | 0 | 0 | 0 | 0 | 0 | 0 | 0 | 0 | 0 | 0 |  | tCO2e | Section 11.3; Section 11.4
Net removals for the period (Eq 25) | NET_CDR | 1049.5424 | 1836.6992 | 2623.856 | 2623.856 | 2623.856 | 2650.856 | 2650.856 | 2650.856 | 2650.856 | 2650.856 |  | tCO2e | Section 11.3 Eq 25
Net carbon efficiency ratio (Eq 26) | NCER | 17.8632 | 17.8632 | 17.8632 | 17.8632 | 17.8632 | 17.8632 | 17.8632 | 17.8632 | 17.8632 | 17.8632 |  | ratio | Section 11.4 Eq 26
Efficiency check (NCER ≥ 5) |  | Pass | Pass | Pass | Pass | Pass | Pass | Pass | Pass | Pass | Pass | 0 |  | Section 11.4
Reversal-risk deduction or buffer contribution (Eq 27) | Risk_penalty | 104.9542 | 183.6699 | 262.3856 | 262.3856 | 262.3856 | 265.0856 | 265.0856 | 265.0856 | 265.0856 | 265.0856 | 2401.209 | tCO2e | Section 11.5 Eq 27
Downward adjustment (Eq 28) | DAF_deduction | 13.1193 | 22.9587 | 32.7982 | 32.7982 | 32.7982 | 33.1357 | 33.1357 | 33.1357 | 33.1357 | 33.1357 | 300.1511 | tCO2e | Section 11.6 Eq 28
Issuable removals before the Track 1 cap (Eq 29) | ER_total | 931.4689 | 1630.0706 | 2328.6722 | 2328.6722 | 2328.6722 | 2352.6347 | 2352.6347 | 2352.6347 | 2352.6347 | 2352.6347 | 21310.7298 | tCO2e | Section 11.7 Eq 29
Removals issued (Track 1 capped at 60,000 tCO2e per activity or VPA) | GSVERs | 931.4689 | 1630.0706 | 2328.6722 | 2328.6722 | 2328.6722 | 2352.6347 | 2352.6347 | 2352.6347 | 2352.6347 | 2352.6347 | 21310.7298 | tCO2e | Section 3.2; Section 11.7
Removals above the Track 1 cap (claimable only after transition to Track 2 or 3) |  | 0 | 0 | 0 | 0 | 0 | 0 | 0 | 0 | 0 | 0 | 0 | tCO2e | Section 3.2

## S2 T2 Mechanised soil
Scenario 2. Track 2 — two mechanised units with secondary combustion, cashew-nut shells from a processing plant (Module F2), soil application, thermal proxy, fixed deductions
PARC Version 1.0. Illustrative scenario; inputs are hypothetical.
A hypothetical cashew-processing cooperative runs two 3 t/day mechanised pyrolysis units with a secondary combustion chamber at the plant. Nut shells (Module F2, nutshell class) are surplus at the plant and are screened at a small hub whose electricity is metered (about 3 kWh per tonne). Biochar is spread mechanically on member orchards (5% loss, not weighed at placement). Track 2 quantifies methane by the thermal proxy: periods below 850 °C are logged and charged at 0.15 tCH4 per tonne of biochar produced during them. Laboratory organic carbon (lower bound 0.74) and H:Corg 0.30 are measured on batch samples; the Annex 7 tool gives the reversal-risk rate (moderate fire zone, short lease, irrigated, insured). Fixed 5% uncertainty deductions apply. The small-hub pre-processing default of 0.082 per tonne of feedstock may be selected in Part D instead of metering; on this feedstock it costs about 0.26 tCO2e per tonne of biochar.
Key results (ten annual monitoring periods)
Parameter | Symbol | Value | Unit | Reference and note
Removals issued, ten periods |  | 27753.5921 | tCO2e | Eq 29
Removals issued per tonne of dry biochar |  | 1.6732 | tCO2e / t
Dry biochar placed, ten periods |  | 16587 | t dry | Section 8.3
Activity removals (Eq 5) |  | 32778.7011 | tCO2e | Section 8.2
Activity emissions (Eq 9) |  | 2291.6564 | tCO2e | Section 9.2
Leakage emissions (Eq 20) |  | 401.85 | tCO2e | Section 10.3
Reversal-risk deductions or buffer contributions (Eq 27) |  | 1955.5377 | tCO2e | Section 11.5
Downward adjustment (Eq 28) |  | 376.0649 | tCO2e | Section 11.6
Periods failing the efficiency check (NCER < 5) |  | 0 | periods | Section 11.4
Periods in emission deficit (net removals below zero) |  | 0 | periods | Section 11.3
Removals above the Track 1 cap |  | 0 | tCO2e | Section 3.2
Input checks |  | OK
Part A. Activity settings
Parameter | Symbol | Value | Unit | Reference and note
Compliance track |  | Track 2 |  | Section 3.2; Table 3
End-use module |  | A1: Soil |  | Annex 3
Feedstock module |  | F2: Processing residues |  | Annex 1
Host country (hypothetical setting) |  | Irrigated orchard district, South Asia (hypothetical) |  | Section 3.2
Length of the first crediting period |  | 5 | years | Section 10.4. Embodied-emission defaults (Option A) apply to biochar produced in the first crediting period only.
Mean annual soil temperature of the application site (blank: Track 1 default) | MAST | 24 | °C | Section 8.5; Annex 6. Tracks 2 and 3: gridded dataset at the site centroid, fixed at design certification. Track 1 may evidence a lower site value than the 25 °C default.
Soil temperature applied (rounded up; tabulated range 7–40 °C) | MAST | 24 | °C | Annex 6 Table 24
Downward adjustment factor for the periods (MT400-05) | DAF | 1.25% | fraction | Section 11.6; Eq 28. Published for the host country and period in MT400-05; 0.0125 is the illustrative value in Section 11.6. Overwrite per period in Part F if the published factor changes.
Global warming potential of methane | GWP_CH4 | 28 | tCO2e/tCH4 | PARC 1
Track 2: calculated uncertainty route elected for removals (platform-scale weighing and laboratory Corg)? |  | No |  | Section 13.1. Election at design certification, per parameter, not reversible within the crediting period. Fixed deductions continue to apply to the thermal proxy and composite sampling.
Measured parameters at 95% confidence: biochar mass (instrument precision) | U_mass | 0% | fraction | Section 13.3; Eq 32
Measured parameters at 95% confidence: moisture | U_MC | 0% | fraction | Section 13.3; Eq 31–32
Measured parameters at 95% confidence: organic carbon (sampling, Eq 31) | U_Corg | 0% | fraction | Section 13.3; Eq 31–32. Use the Helpers sheet to derive the sampling uncertainty from n, mean and standard deviation.
Aggregate uncertainty of removals, product rule | U_calc | 0% | fraction | Eq 32
Track 3: aggregate uncertainty of activity emissions (addition rule, Eq 33) | U_calc | 0% | fraction | Section 13.3; Eq 33. Invoiced utility parameters carry zero uncertainty; published emission factors are applied at face value.
Uncertainty deduction on removals applied | UNC_AR | 5% | fraction | Table 10; Table 16; Eq 34
Uncertainty deduction on activity emissions applied | UNC_AE | 5% | fraction | Table 16; Eq 34
Uncertainty on leakage (0 with default factors; 15% with site-specific factors, Tracks 2–3) | UNC_LE | 0% | fraction | Table 16; Section 10.8
Part A2. Reversal-risk rate (Section 12.2; Annex 7 sheet for Module A1 under Tracks 2 and 3)
Parameter | Symbol | Value | Unit | Reference and note
Step 2: risk additions (from the Annex 7 sheet) |  | 3.5% | fraction | Annex 7 Table 27. Answer the ten criteria for this scenario on the Annex 7 sheet; the result is sourced here.
Step 3: verified mitigation discounts (from the Annex 7 sheet) |  | 4.5% | fraction | Annex 7 Table 28
Step 4: Annex 7 rate, base risk + additions − mitigations, floored at 2.5% | Rate_risk | 6.5% | fraction | Annex 7 Steps 1–4; Table 29
Track 2, Module A1: settlement route |  | Buffer deposit — monitorable site (Annex 7 rate) |  | Section 11.5; Table 14. A Track 2 Module A1 activity whose biochar is applied across smallholder plots that cannot be monitored individually settles by cancellation at the Track 1 rate and applies the Sentinel Site protocol (Section 16.3). Ignored for other tracks and modules.
Reversal-risk rate applied | Rate_risk | 6.5% | fraction | Tables 13–14; Section 11.5. Track 1 soil, Track 2 soil on smallholder plots that cannot be monitored individually, and Module A2: fixed rate, cancelled at issuance. Module A3: fixed rate, deposited in the buffer. Other Module A1 under Tracks 2–3: the Annex 7 assessment is mandatory and the rate is sourced from the Annex 7 sheet.
Part B. Feedstock
Parameter | Symbol | Value | Unit | Reference and note
Feedstock class (Table 20 / Table 21) |  | Nutshells, stones and pits |  | Annex 5
Biomass input basis |  | Weighed |  | Section 8.3; Eq 6. Module F1 field residue shall be weighed at the collection point; the yield route is not available to it.
Yield default for the class | Y_default | 0.15 | t char / t dry feed | Annex 5 Table 20
Yield ceiling for the class (mass-balance flag; none for manure and biosolids, Track 3 measured yield) | Y_max | 0.42 | t / t | Annex 5 Table 20
Feedstock moisture class at charging (Track 1 Option A) |  | Dry (≤ 15%) |  | Section 9.4; Table 22
Surplus test passed (no existing use displaced)? |  | Yes |  | Annex 8 A8.4
Prior use displaced where the surplus test fails |  | No prior use (surplus test passed) |  | Section 10.5; Table 12
Site-specific replacement factor (fodder, bedding, mulch — Option B) | EF_replace | 0 | tCO2e/t dry | Section 10.5 Option B
Module F1: alternative fate of the residue (Annex 8 A8.3) |  | Retained or incorporated on the field |  | Section 10.6. Retained or incorporated: foregone SOC and N, P, K apply. Burned on the field: P and K only. Removed from the field: no ecological-leakage deduction.
Module F1: share of residue retained on the field |  | 70% | fraction | Annex 8 A8.5. Not below 70%; higher where slope or soil require a site-specific floor.
Retention floor check |  | n/a |  | Annex 8 A8.5
Module F1: residue nutrient content basis |  | Table 31a default — cereal straw and stover |  | Section 10.6 Eq 23a; Annex 8 Table 31a
Module F1: measured nitrogen content (Track 3) | N | 0 | t N / t dry | Section 10.6
Module F1: measured P2O5 content (Track 3) | P2O5 | 0 | t / t dry | Section 10.6
Module F1: measured K2O content (Track 3) | K2O | 0 | t / t dry | Section 10.6
Module F1: nitrogen content applied | N | 0.008 | t N / t dry | Eq 23a
Module F1: P2O5 content applied | P2O5 | 0.003 | t / t dry | Eq 23a
Module F1: K2O content applied | K2O | 0.015 | t / t dry | Eq 23a
Module F1: share of the biochar returned to the same field |  | 0% | fraction | Section 10.6. P and K replacement is waived in proportion to the same-field return; nitrogen is charged in full.
Feedstock-storage methane basis |  | Exempt (Section 9.3 conditions) |  | Section 9.3; Eq 10. Exempt where storage is one month or less, moisture 30% or less, coarse woody material above 10 cm, pellets, or storage unchanged from the counterfactual. Module F6 wet waste uses the activity-specific route with the IPCC manure-management conversion factor.
Carbon fraction of the stored feedstock | C_frac | 0.45 | t C / t dry | Section 9.3
Part C. Biochar quality, permanence and placement
Parameter | Symbol | Value | Unit | Reference and note
Biochar moisture basis |  | Measured |  | Section 8.3. Water-quenched biochar shall be metered; the 0.15 default is for air- or snuff-quenched (including soil- or smother-quenched) biochar only.
Biochar moisture, measured (annual average; period values may be entered in Part F) | MC | 10% | fraction | Section 8.3; PARC 17
Biochar moisture applied | MC | 10% | fraction | Section 8.3
Organic carbon basis |  | Measured, lower 95% bound |  | Section 8.4
Organic carbon, measured, lower 95% bound of the batch samples | Corg | 0.74 | t C / t dry | Section 8.4; Annex 4
Organic carbon default for the class | Corg | 0.55 | t C / t dry | Annex 5 Table 21
Organic carbon applied | Corg | 0.74 | t C / t dry | Section 8.4
Molar H:Corg, measured (upper bound of the batch samples) | H:Corg | 0.3 | ratio | Section 3.2; Section 8.5. Blank on the Track 1 default route: credited at the 0.40 column. Above 0.50: not creditable under Method 1.
H:Corg applied | H:Corg | 0.3 | ratio | Section 8.5
Stability eligibility |  | Eligible |  | Section 3.2
Permanence method |  | Method 1: Table 24 (soil) |  | Section 8.5
Table 24 column applied (next higher tabulated; floor 0.20) |  | 0.3 | ratio | Annex 6
Permanence factor from Table 24 at the soil temperature applied | F_perm | 0.807 | fraction | Annex 6 Table 24; Eq 7
Method 2: inertinite-based factor from the Helpers sheet (Eq 8), where elected | F_perm | 0 | fraction | Section 8.5 Eq 8
Permanence factor applied | F_perm | 0.807 | fraction | Section 8.5
Placement |  | A1: mechanised surface incorporation |  | Section 8.6; Table 9
Biochar weighed at the point of placement or at plant or vault intake under chain of custody? |  | No |  | Section 8.6. Where yes, no application-loss deduction applies.
Application loss applied | L_app | 5% | fraction | Section 8.6; Table 9
Application rate on the most heavily dosed field |  | 8 | t dry / ha per application | Section 3.4
Application cap check (50 t dry per hectare per application) |  | OK |  | Section 3.4
Part D. Emission factors and quantification options
Parameter | Symbol | Value | Unit | Reference and note
Methane quantification option |  | Track 2: thermal proxy (Eq 16) |  | Section 9.4
Track 1 class default for the moisture class | EF_CH4 | 0.0055 | tCH4 / t dry biochar | Annex 5 Table 22
Option B: activity-specific factor, mean + 1 SD of the measurement campaign | EF_CH4 | 0 | tCH4 / t dry biochar | Section 9.4 Option B
Option B factor applied (not below the class default where one exists, or 0.005) | EF_CH4 | 0.0055 | tCH4 / t dry biochar | Section 9.4 Option B
Emission factor of the fuel used (diesel), including combustion only | EF_fuel | 0.00268 | tCO2e / litre | GS TOOL 1. Illustrative value; take the factor from GS TOOL 1 for the fuel and country.
Grid electricity emission factor | EF_grid | 0.72 | tCO2e / MWh | TOOL 10; A6.4-AMT-007. Illustrative value; take the published factor for the host country and year.
Freight emission factor | EF_trans | 0.00012 | tCO2e / t·km | Methodology Tool: Emissions from Freight Transport; CDM TOOL12. Illustrative value for a medium truck; take the factor from the tool for the vehicle class.
Pre-processing emissions basis |  | Metered (fuel and electricity) |  | Section 9.3; Annex 5. The small-hub default (0.082 tCO2e per dry tonne of feedstock) is available to Tracks 1 and 2 sourcing from a hub of at most 15 t/day.
Part E. Leakage settings
Parameter | Symbol | Value | Unit | Reference and note
Track 3 (and Tracks 1–2 under Option B): embodied emissions of the production unit from the cradle-to-gate inventory, amortised per year of the first crediting period | LE_embodied | 0 | tCO2e / year | Section 10.4 Option B; Eq 22
Embodied-emission route |  | Option A (default per tonne) |  | Section 10.4
Track, module and route rules |  | OK |  | Tables 3 and 19; Sections 8.3–9.4. Lists any route the selected track or module does not permit. "OK" when every selection is permitted.
Part F. Annual monitoring-period calculation
Item | Symbol | Period 1 | Period 2 | Period 3 | Period 4 | Period 5 | Period 6 | Period 7 | Period 8 | Period 9 | Period 10 | Total | Unit | Reference
Inputs by period
Operating in the period (1 = yes, 0 = no) |  | 1 | 1 | 1 | 1 | 1 | 1 | 1 | 1 | 1 | 1 | 10
Biochar produced and placed, weighed wet | Q_biochar | 1330 | 1900 | 1900 | 1900 | 1900 | 1900 | 1900 | 1900 | 1900 | 1900 | 18430 | t | Section 8.3; PARC 13
Dry biomass input, weighed (where weighed) | Q_biomass | 4275 | 6107 | 6107 | 6107 | 6107 | 6107 | 6107 | 6107 | 6107 | 6107 | 59238 | t dry | Section 8.3; PARC 13
Months of wet storage beyond the first, average for the feedstock processed | months − 1 | 0 | 0 | 0 | 0 | 0 | 0 | 0 | 0 | 0 | 0 |  | months | Section 9.3 Eq 10
Storage methane, activity-specific route (Module F6) | AE_storage | 0 | 0 | 0 | 0 | 0 | 0 | 0 | 0 | 0 | 0 | 0 | tCO2e | Section 9.3
Track 2: dry biochar produced while the secondary chamber was below 850 °C | Q_non-compliant | 40 | 30 | 25 | 20 | 20 | 20 | 20 | 20 | 20 | 20 | 235 | t dry | Section 9.4 Eq 16
Track 3: methane measured by continuous monitoring | CH4 | 0 | 0 | 0 | 0 | 0 | 0 | 0 | 0 | 0 | 0 | 0 | t CH4 | Section 9.4 Eq 17
Pre-processing and drying: fuel (where metered) | FC | 0 | 0 | 0 | 0 | 0 | 0 | 0 | 0 | 0 | 0 | 0 | litres | Section 9.3 Eq 12
Pre-processing and drying: electricity (where metered) | EC | 12.8 | 18.3 | 18.3 | 18.3 | 18.3 | 18.3 | 18.3 | 18.3 | 18.3 | 18.3 | 177.5 | MWh | Section 9.3 Eq 12
Module F5: cultivation emissions (CDM TOOL16) | AE_cultivation | 0 | 0 | 0 | 0 | 0 | 0 | 0 | 0 | 0 | 0 | 0 | tCO2e | Section 9.3 Eq 11
Production: start-up and auxiliary fuel | FC_prod | 2660 | 3800 | 3800 | 3800 | 3800 | 3800 | 3800 | 3800 | 3800 | 3800 | 36860 | litres | Section 9.4 Eq 14
Production: metered electricity (fans, controls, monitoring) | EC_prod | 79.8 | 114 | 114 | 114 | 114 | 114 | 114 | 114 | 114 | 114 | 1105.8 | MWh | Section 9.4 Eq 14
Transport of biomass and biochar | Dist × Mass | 71820 | 102600 | 102600 | 102600 | 102600 | 102600 | 102600 | 102600 | 102600 | 102600 | 995220 | t·km | Section 9.5 Eq 18
Application machinery fuel | FC_app | 1436 | 2052 | 2052 | 2052 | 2052 | 2052 | 2052 | 2052 | 2052 | 2052 | 19904 | litres | Section 9.6 Eq 19
Soil disturbance: soil-organic-carbon loss on deep tillage of no-till or perennial land | AE_SOC-loss | 0 | 0 | 0 | 0 | 0 | 0 | 0 | 0 | 0 | 0 | 0 | tCO2e | Section 9.6 Eq 19; Annex 8 A8.7
Dry biomass diverted from a prior use (where the surplus test fails) | Q_diverted | 0 | 0 | 0 | 0 | 0 | 0 | 0 | 0 | 0 | 0 | 0 | t dry | Section 10.5 Eq 23
Biochar moisture for the period (blank: Part C value) | MC | [11 empty] | fraction | Section 8.3
Downward adjustment factor for the period | DAF | 1.25% | 1.25% | 1.25% | 1.25% | 1.25% | 1.25% | 1.25% | 1.25% | 1.25% | 1.25% |  | fraction | Section 11.6
Removals
Moisture applied | MC | 10% | 10% | 10% | 10% | 10% | 10% | 10% | 10% | 10% | 10% |  | fraction | Section 8.3
Dry biochar mass | Q_biochar,dry | 1197 | 1710 | 1710 | 1710 | 1710 | 1710 | 1710 | 1710 | 1710 | 1710 | 16587 | t dry | Section 8.3
Dry biomass input applied | Q_biomass | 4275 | 6107 | 6107 | 6107 | 6107 | 6107 | 6107 | 6107 | 6107 | 6107 | 59238 | t dry | Section 8.3; Eq 6
Mass-balance check (implied yield against the class ceiling) |  | OK | OK | OK | OK | OK | OK | OK | OK | OK | OK |  |  | Section 8.3; Annex 5
Carbon stored in the biochar placed (before Section 8 adjustments) | Q_dry × Corg × 44/12 | 3247.86 | 4639.8 | 4639.8 | 4639.8 | 4639.8 | 4639.8 | 4639.8 | 4639.8 | 4639.8 | 4639.8 | 45006.06 | tCO2e | Section 11.4 Eq 26
Activity removals (Eq 5) | AR | 2365.4733 | 3379.2475 | 3379.2475 | 3379.2475 | 3379.2475 | 3379.2475 | 3379.2475 | 3379.2475 | 3379.2475 | 3379.2475 | 32778.7011 | tCO2e | Section 8.2 Eq 5
Activity emissions
Methane from production (Eq 15–17) | AE_CH4 | 168 | 126 | 105 | 84 | 84 | 84 | 84 | 84 | 84 | 84 | 987 | tCO2e | Section 9.4
Pre-processing and drying (Eq 12) | AE_pre-proc | 9.216 | 13.176 | 13.176 | 13.176 | 13.176 | 13.176 | 13.176 | 13.176 | 13.176 | 13.176 | 127.8 | tCO2e | Section 9.3
Feedstock-storage methane (Eq 10) | AE_storage | 0 | 0 | 0 | 0 | 0 | 0 | 0 | 0 | 0 | 0 | 0 | tCO2e | Section 9.3
Cultivation (Module F5) | AE_cultivation | 0 | 0 | 0 | 0 | 0 | 0 | 0 | 0 | 0 | 0 | 0 | tCO2e | Section 9.3 Eq 11
Production energy (Eq 14) | AE_energy | 64.5848 | 92.264 | 92.264 | 92.264 | 92.264 | 92.264 | 92.264 | 92.264 | 92.264 | 92.264 | 894.9608 | tCO2e | Section 9.4
Transport (Eq 18) | AE_trans | 8.6184 | 12.312 | 12.312 | 12.312 | 12.312 | 12.312 | 12.312 | 12.312 | 12.312 | 12.312 | 119.4264 | tCO2e | Section 9.5
Application (Eq 19) | AE_app | 3.8485 | 5.4994 | 5.4994 | 5.4994 | 5.4994 | 5.4994 | 5.4994 | 5.4994 | 5.4994 | 5.4994 | 53.3427 | tCO2e | Section 9.6
Activity emissions before the uncertainty adjustment |  | 254.2677 | 249.2514 | 228.2514 | 207.2514 | 207.2514 | 207.2514 | 207.2514 | 207.2514 | 207.2514 | 207.2514 | 2182.5299 | tCO2e | Section 9.2
Activity emissions (Eq 9) | AE | 266.9811 | 261.7139 | 239.6639 | 217.6139 | 217.6139 | 217.6139 | 217.6139 | 217.6139 | 217.6139 | 217.6139 | 2291.6564 | tCO2e | Section 9.2 Eq 9
Leakage
Embodied emissions (Eq 21–22; first crediting period only under Option A) | LE_embodied | 59.85 | 85.5 | 85.5 | 85.5 | 85.5 | 0 | 0 | 0 | 0 | 0 | 401.85 | tCO2e | Section 10.4
Market leakage (Eq 23) | LE_market | 0 | 0 | 0 | 0 | 0 | 0 | 0 | 0 | 0 | 0 | 0 | tCO2e | Section 10.5
Ecological leakage, foregone soil organic carbon (Module F1, retained fate) |  | 0 | 0 | 0 | 0 | 0 | 0 | 0 | 0 | 0 | 0 | 0 | tCO2e | Section 10.6 Eq 23a; Table 31
Ecological leakage, nutrient replacement (N only where retained; P and K net of same-field return) |  | 0 | 0 | 0 | 0 | 0 | 0 | 0 | 0 | 0 | 0 | 0 | tCO2e | Section 10.6; Table 31
Leakage before the uncertainty adjustment |  | 59.85 | 85.5 | 85.5 | 85.5 | 85.5 | 0 | 0 | 0 | 0 | 0 | 401.85 | tCO2e | Section 10.3
Leakage emissions (Eq 20) | LE | 59.85 | 85.5 | 85.5 | 85.5 | 85.5 | 0 | 0 | 0 | 0 | 0 | 401.85 | tCO2e | Section 10.3 Eq 20
Net removals, efficiency check, risk and issuance
Crediting baseline removals (Eq 1–4) | BR_crediting | 0 | 0 | 0 | 0 | 0 | 0 | 0 | 0 | 0 | 0 | 0 | tCO2e | Section 7
Total deductions (Eq 24) | Deductions | 326.8311 | 347.2139 | 325.1639 | 303.1139 | 303.1139 | 217.6139 | 217.6139 | 217.6139 | 217.6139 | 217.6139 | 2693.5064 | tCO2e | Section 11.2 Eq 24
Balance carried from the previous period (deficit, or banked balance after an efficiency failure) | Deficit / banked | 0 | 0 | 0 | 0 | 0 | 0 | 0 | 0 | 0 | 0 |  | tCO2e | Section 11.3; Section 11.4
Net removals for the period (Eq 25) | NET_CDR | 2038.6422 | 3032.0336 | 3054.0836 | 3076.1336 | 3076.1336 | 3161.6336 | 3161.6336 | 3161.6336 | 3161.6336 | 3161.6336 |  | tCO2e | Section 11.3 Eq 25
Net carbon efficiency ratio (Eq 26) | NCER | 12.7734 | 18.6149 | 20.3276 | 22.3873 | 22.3873 | 22.3873 | 22.3873 | 22.3873 | 22.3873 | 22.3873 |  | ratio | Section 11.4 Eq 26
Efficiency check (NCER ≥ 5) |  | Pass | Pass | Pass | Pass | Pass | Pass | Pass | Pass | Pass | Pass | 0 |  | Section 11.4
Reversal-risk deduction or buffer contribution (Eq 27) | Risk_penalty | 132.5117 | 197.0822 | 198.5154 | 199.9487 | 199.9487 | 205.5062 | 205.5062 | 205.5062 | 205.5062 | 205.5062 | 1955.5377 | tCO2e | Section 11.5 Eq 27
Downward adjustment (Eq 28) | DAF_deduction | 25.483 | 37.9004 | 38.176 | 38.4517 | 38.4517 | 39.5204 | 39.5204 | 39.5204 | 39.5204 | 39.5204 | 376.0649 | tCO2e | Section 11.6 Eq 28
Issuable removals before the Track 1 cap (Eq 29) | ER_total | 1880.6474 | 2797.051 | 2817.3921 | 2837.7333 | 2837.7333 | 2916.607 | 2916.607 | 2916.607 | 2916.607 | 2916.607 | 27753.5921 | tCO2e | Section 11.7 Eq 29
Removals issued (Track 1 capped at 60,000 tCO2e per activity or VPA) | GSVERs | 1880.6474 | 2797.051 | 2817.3921 | 2837.7333 | 2837.7333 | 2916.607 | 2916.607 | 2916.607 | 2916.607 | 2916.607 | 27753.5921 | tCO2e | Section 3.2; Section 11.7
Removals above the Track 1 cap (claimable only after transition to Track 2 or 3) |  | 0 | 0 | 0 | 0 | 0 | 0 | 0 | 0 | 0 | 0 | 0 | tCO2e | Section 3.2

## S2M T2 Calculated route
Scenario 2M. As Scenario 2, with the Track 2 elections the methodology allows: platform-scale weighing at placement and the calculated uncertainty route for the measured parameters
PARC Version 1.0. Illustrative scenario; inputs are hypothetical.
The cooperative installs a platform scale at the field gate and weighs every load at placement, so no application-loss deduction applies, and elects at design certification the calculated uncertainty route of Section 13.3 for biochar mass, moisture and organic carbon (instrument precision 1%, moisture 2%, sampling uncertainty of organic carbon 3% from six batch samples). The combined uncertainty of 3.7% exceeds the 1% threshold by 2.7%, which replaces the fixed 5% deduction on removals. The thermal proxy keeps its fixed 5% on activity emissions. Everything else is as in Scenario 2.
Key results (ten annual monitoring periods)
Parameter | Symbol | Value | Unit | Reference and note
Removals issued, ten periods |  | 30101.7442 | tCO2e | Eq 29
Removals issued per tonne of dry biochar |  | 1.8148 | tCO2e / t
Dry biochar placed, ten periods |  | 16587 | t dry | Section 8.3
Activity removals (Eq 5) |  | 35324.1235 | tCO2e | Section 8.2
Activity emissions (Eq 9) |  | 2291.6564 | tCO2e | Section 9.2
Leakage emissions (Eq 20) |  | 401.85 | tCO2e | Section 10.3
Reversal-risk deductions or buffer contributions (Eq 27) |  | 2120.9901 | tCO2e | Section 11.5
Downward adjustment (Eq 28) |  | 407.8827 | tCO2e | Section 11.6
Periods failing the efficiency check (NCER < 5) |  | 0 | periods | Section 11.4
Periods in emission deficit (net removals below zero) |  | 0 | periods | Section 11.3
Removals above the Track 1 cap |  | 0 | tCO2e | Section 3.2
Input checks |  | OK
Part A. Activity settings
Parameter | Symbol | Value | Unit | Reference and note
Compliance track |  | Track 2 |  | Section 3.2; Table 3
End-use module |  | A1: Soil |  | Annex 3
Feedstock module |  | F2: Processing residues |  | Annex 1
Host country (hypothetical setting) |  | Irrigated orchard district, South Asia (hypothetical) |  | Section 3.2
Length of the first crediting period |  | 5 | years | Section 10.4. Embodied-emission defaults (Option A) apply to biochar produced in the first crediting period only.
Mean annual soil temperature of the application site (blank: Track 1 default) | MAST | 24 | °C | Section 8.5; Annex 6. Tracks 2 and 3: gridded dataset at the site centroid, fixed at design certification. Track 1 may evidence a lower site value than the 25 °C default.
Soil temperature applied (rounded up; tabulated range 7–40 °C) | MAST | 24 | °C | Annex 6 Table 24
Downward adjustment factor for the periods (MT400-05) | DAF | 1.25% | fraction | Section 11.6; Eq 28. Published for the host country and period in MT400-05; 0.0125 is the illustrative value in Section 11.6. Overwrite per period in Part F if the published factor changes.
Global warming potential of methane | GWP_CH4 | 28 | tCO2e/tCH4 | PARC 1
Track 2: calculated uncertainty route elected for removals (platform-scale weighing and laboratory Corg)? |  | Yes |  | Section 13.1. Election at design certification, per parameter, not reversible within the crediting period. Fixed deductions continue to apply to the thermal proxy and composite sampling.
Measured parameters at 95% confidence: biochar mass (instrument precision) | U_mass | 1% | fraction | Section 13.3; Eq 32
Measured parameters at 95% confidence: moisture | U_MC | 2% | fraction | Section 13.3; Eq 31–32
Measured parameters at 95% confidence: organic carbon (sampling, Eq 31) | U_Corg | 3% | fraction | Section 13.3; Eq 31–32. Use the Helpers sheet to derive the sampling uncertainty from n, mean and standard deviation.
Aggregate uncertainty of removals, product rule | U_calc | 3.742% | fraction | Eq 32
Track 3: aggregate uncertainty of activity emissions (addition rule, Eq 33) | U_calc | 0% | fraction | Section 13.3; Eq 33. Invoiced utility parameters carry zero uncertainty; published emission factors are applied at face value.
Uncertainty deduction on removals applied | UNC_AR | 2.742% | fraction | Table 10; Table 16; Eq 34
Uncertainty deduction on activity emissions applied | UNC_AE | 5% | fraction | Table 16; Eq 34
Uncertainty on leakage (0 with default factors; 15% with site-specific factors, Tracks 2–3) | UNC_LE | 0% | fraction | Table 16; Section 10.8
Part A2. Reversal-risk rate (Section 12.2; Annex 7 sheet for Module A1 under Tracks 2 and 3)
Parameter | Symbol | Value | Unit | Reference and note
Step 2: risk additions (from the Annex 7 sheet) |  | 3.5% | fraction | Annex 7 Table 27. Answer the ten criteria for this scenario on the Annex 7 sheet; the result is sourced here.
Step 3: verified mitigation discounts (from the Annex 7 sheet) |  | 4.5% | fraction | Annex 7 Table 28
Step 4: Annex 7 rate, base risk + additions − mitigations, floored at 2.5% | Rate_risk | 6.5% | fraction | Annex 7 Steps 1–4; Table 29
Track 2, Module A1: settlement route |  | Buffer deposit — monitorable site (Annex 7 rate) |  | Section 11.5; Table 14. A Track 2 Module A1 activity whose biochar is applied across smallholder plots that cannot be monitored individually settles by cancellation at the Track 1 rate and applies the Sentinel Site protocol (Section 16.3). Ignored for other tracks and modules.
Reversal-risk rate applied | Rate_risk | 6.5% | fraction | Tables 13–14; Section 11.5. Track 1 soil, Track 2 soil on smallholder plots that cannot be monitored individually, and Module A2: fixed rate, cancelled at issuance. Module A3: fixed rate, deposited in the buffer. Other Module A1 under Tracks 2–3: the Annex 7 assessment is mandatory and the rate is sourced from the Annex 7 sheet.
Part B. Feedstock
Parameter | Symbol | Value | Unit | Reference and note
Feedstock class (Table 20 / Table 21) |  | Nutshells, stones and pits |  | Annex 5
Biomass input basis |  | Weighed |  | Section 8.3; Eq 6. Module F1 field residue shall be weighed at the collection point; the yield route is not available to it.
Yield default for the class | Y_default | 0.15 | t char / t dry feed | Annex 5 Table 20
Yield ceiling for the class (mass-balance flag; none for manure and biosolids, Track 3 measured yield) | Y_max | 0.42 | t / t | Annex 5 Table 20
Feedstock moisture class at charging (Track 1 Option A) |  | Dry (≤ 15%) |  | Section 9.4; Table 22
Surplus test passed (no existing use displaced)? |  | Yes |  | Annex 8 A8.4
Prior use displaced where the surplus test fails |  | No prior use (surplus test passed) |  | Section 10.5; Table 12
Site-specific replacement factor (fodder, bedding, mulch — Option B) | EF_replace | 0 | tCO2e/t dry | Section 10.5 Option B
Module F1: alternative fate of the residue (Annex 8 A8.3) |  | Retained or incorporated on the field |  | Section 10.6. Retained or incorporated: foregone SOC and N, P, K apply. Burned on the field: P and K only. Removed from the field: no ecological-leakage deduction.
Module F1: share of residue retained on the field |  | 70% | fraction | Annex 8 A8.5. Not below 70%; higher where slope or soil require a site-specific floor.
Retention floor check |  | n/a |  | Annex 8 A8.5
Module F1: residue nutrient content basis |  | Table 31a default — cereal straw and stover |  | Section 10.6 Eq 23a; Annex 8 Table 31a
Module F1: measured nitrogen content (Track 3) | N | 0 | t N / t dry | Section 10.6
Module F1: measured P2O5 content (Track 3) | P2O5 | 0 | t / t dry | Section 10.6
Module F1: measured K2O content (Track 3) | K2O | 0 | t / t dry | Section 10.6
Module F1: nitrogen content applied | N | 0.008 | t N / t dry | Eq 23a
Module F1: P2O5 content applied | P2O5 | 0.003 | t / t dry | Eq 23a
Module F1: K2O content applied | K2O | 0.015 | t / t dry | Eq 23a
Module F1: share of the biochar returned to the same field |  | 0% | fraction | Section 10.6. P and K replacement is waived in proportion to the same-field return; nitrogen is charged in full.
Feedstock-storage methane basis |  | Exempt (Section 9.3 conditions) |  | Section 9.3; Eq 10. Exempt where storage is one month or less, moisture 30% or less, coarse woody material above 10 cm, pellets, or storage unchanged from the counterfactual. Module F6 wet waste uses the activity-specific route with the IPCC manure-management conversion factor.
Carbon fraction of the stored feedstock | C_frac | 0.45 | t C / t dry | Section 9.3
Part C. Biochar quality, permanence and placement
Parameter | Symbol | Value | Unit | Reference and note
Biochar moisture basis |  | Measured |  | Section 8.3. Water-quenched biochar shall be metered; the 0.15 default is for air- or snuff-quenched (including soil- or smother-quenched) biochar only.
Biochar moisture, measured (annual average; period values may be entered in Part F) | MC | 10% | fraction | Section 8.3; PARC 17
Biochar moisture applied | MC | 10% | fraction | Section 8.3
Organic carbon basis |  | Measured, lower 95% bound |  | Section 8.4
Organic carbon, measured, lower 95% bound of the batch samples | Corg | 0.74 | t C / t dry | Section 8.4; Annex 4
Organic carbon default for the class | Corg | 0.55 | t C / t dry | Annex 5 Table 21
Organic carbon applied | Corg | 0.74 | t C / t dry | Section 8.4
Molar H:Corg, measured (upper bound of the batch samples) | H:Corg | 0.3 | ratio | Section 3.2; Section 8.5. Blank on the Track 1 default route: credited at the 0.40 column. Above 0.50: not creditable under Method 1.
H:Corg applied | H:Corg | 0.3 | ratio | Section 8.5
Stability eligibility |  | Eligible |  | Section 3.2
Permanence method |  | Method 1: Table 24 (soil) |  | Section 8.5
Table 24 column applied (next higher tabulated; floor 0.20) |  | 0.3 | ratio | Annex 6
Permanence factor from Table 24 at the soil temperature applied | F_perm | 0.807 | fraction | Annex 6 Table 24; Eq 7
Method 2: inertinite-based factor from the Helpers sheet (Eq 8), where elected | F_perm | 0 | fraction | Section 8.5 Eq 8
Permanence factor applied | F_perm | 0.807 | fraction | Section 8.5
Placement |  | A1: mechanised surface incorporation |  | Section 8.6; Table 9
Biochar weighed at the point of placement or at plant or vault intake under chain of custody? |  | Yes |  | Section 8.6. Where yes, no application-loss deduction applies.
Application loss applied | L_app | 0% | fraction | Section 8.6; Table 9
Application rate on the most heavily dosed field |  | 8 | t dry / ha per application | Section 3.4
Application cap check (50 t dry per hectare per application) |  | OK |  | Section 3.4
Part D. Emission factors and quantification options
Parameter | Symbol | Value | Unit | Reference and note
Methane quantification option |  | Track 2: thermal proxy (Eq 16) |  | Section 9.4
Track 1 class default for the moisture class | EF_CH4 | 0.0055 | tCH4 / t dry biochar | Annex 5 Table 22
Option B: activity-specific factor, mean + 1 SD of the measurement campaign | EF_CH4 | 0 | tCH4 / t dry biochar | Section 9.4 Option B
Option B factor applied (not below the class default where one exists, or 0.005) | EF_CH4 | 0.0055 | tCH4 / t dry biochar | Section 9.4 Option B
Emission factor of the fuel used (diesel), including combustion only | EF_fuel | 0.00268 | tCO2e / litre | GS TOOL 1. Illustrative value; take the factor from GS TOOL 1 for the fuel and country.
Grid electricity emission factor | EF_grid | 0.72 | tCO2e / MWh | TOOL 10; A6.4-AMT-007. Illustrative value; take the published factor for the host country and year.
Freight emission factor | EF_trans | 0.00012 | tCO2e / t·km | Methodology Tool: Emissions from Freight Transport; CDM TOOL12. Illustrative value for a medium truck; take the factor from the tool for the vehicle class.
Pre-processing emissions basis |  | Metered (fuel and electricity) |  | Section 9.3; Annex 5. The small-hub default (0.082 tCO2e per dry tonne of feedstock) is available to Tracks 1 and 2 sourcing from a hub of at most 15 t/day.
Part E. Leakage settings
Parameter | Symbol | Value | Unit | Reference and note
Track 3 (and Tracks 1–2 under Option B): embodied emissions of the production unit from the cradle-to-gate inventory, amortised per year of the first crediting period | LE_embodied | 0 | tCO2e / year | Section 10.4 Option B; Eq 22
Embodied-emission route |  | Option A (default per tonne) |  | Section 10.4
Track, module and route rules |  | OK |  | Tables 3 and 19; Sections 8.3–9.4. Lists any route the selected track or module does not permit. "OK" when every selection is permitted.
Part F. Annual monitoring-period calculation
Item | Symbol | Period 1 | Period 2 | Period 3 | Period 4 | Period 5 | Period 6 | Period 7 | Period 8 | Period 9 | Period 10 | Total | Unit | Reference
Inputs by period
Operating in the period (1 = yes, 0 = no) |  | 1 | 1 | 1 | 1 | 1 | 1 | 1 | 1 | 1 | 1 | 10
Biochar produced and placed, weighed wet | Q_biochar | 1330 | 1900 | 1900 | 1900 | 1900 | 1900 | 1900 | 1900 | 1900 | 1900 | 18430 | t | Section 8.3; PARC 13
Dry biomass input, weighed (where weighed) | Q_biomass | 4275 | 6107 | 6107 | 6107 | 6107 | 6107 | 6107 | 6107 | 6107 | 6107 | 59238 | t dry | Section 8.3; PARC 13
Months of wet storage beyond the first, average for the feedstock processed | months − 1 | 0 | 0 | 0 | 0 | 0 | 0 | 0 | 0 | 0 | 0 |  | months | Section 9.3 Eq 10
Storage methane, activity-specific route (Module F6) | AE_storage | 0 | 0 | 0 | 0 | 0 | 0 | 0 | 0 | 0 | 0 | 0 | tCO2e | Section 9.3
Track 2: dry biochar produced while the secondary chamber was below 850 °C | Q_non-compliant | 40 | 30 | 25 | 20 | 20 | 20 | 20 | 20 | 20 | 20 | 235 | t dry | Section 9.4 Eq 16
Track 3: methane measured by continuous monitoring | CH4 | 0 | 0 | 0 | 0 | 0 | 0 | 0 | 0 | 0 | 0 | 0 | t CH4 | Section 9.4 Eq 17
Pre-processing and drying: fuel (where metered) | FC | 0 | 0 | 0 | 0 | 0 | 0 | 0 | 0 | 0 | 0 | 0 | litres | Section 9.3 Eq 12
Pre-processing and drying: electricity (where metered) | EC | 12.8 | 18.3 | 18.3 | 18.3 | 18.3 | 18.3 | 18.3 | 18.3 | 18.3 | 18.3 | 177.5 | MWh | Section 9.3 Eq 12
Module F5: cultivation emissions (CDM TOOL16) | AE_cultivation | 0 | 0 | 0 | 0 | 0 | 0 | 0 | 0 | 0 | 0 | 0 | tCO2e | Section 9.3 Eq 11
Production: start-up and auxiliary fuel | FC_prod | 2660 | 3800 | 3800 | 3800 | 3800 | 3800 | 3800 | 3800 | 3800 | 3800 | 36860 | litres | Section 9.4 Eq 14
Production: metered electricity (fans, controls, monitoring) | EC_prod | 79.8 | 114 | 114 | 114 | 114 | 114 | 114 | 114 | 114 | 114 | 1105.8 | MWh | Section 9.4 Eq 14
Transport of biomass and biochar | Dist × Mass | 71820 | 102600 | 102600 | 102600 | 102600 | 102600 | 102600 | 102600 | 102600 | 102600 | 995220 | t·km | Section 9.5 Eq 18
Application machinery fuel | FC_app | 1436 | 2052 | 2052 | 2052 | 2052 | 2052 | 2052 | 2052 | 2052 | 2052 | 19904 | litres | Section 9.6 Eq 19
Soil disturbance: soil-organic-carbon loss on deep tillage of no-till or perennial land | AE_SOC-loss | 0 | 0 | 0 | 0 | 0 | 0 | 0 | 0 | 0 | 0 | 0 | tCO2e | Section 9.6 Eq 19; Annex 8 A8.7
Dry biomass diverted from a prior use (where the surplus test fails) | Q_diverted | 0 | 0 | 0 | 0 | 0 | 0 | 0 | 0 | 0 | 0 | 0 | t dry | Section 10.5 Eq 23
Biochar moisture for the period (blank: Part C value) | MC | [11 empty] | fraction | Section 8.3
Downward adjustment factor for the period | DAF | 1.25% | 1.25% | 1.25% | 1.25% | 1.25% | 1.25% | 1.25% | 1.25% | 1.25% | 1.25% |  | fraction | Section 11.6
Removals
Moisture applied | MC | 10% | 10% | 10% | 10% | 10% | 10% | 10% | 10% | 10% | 10% |  | fraction | Section 8.3
Dry biochar mass | Q_biochar,dry | 1197 | 1710 | 1710 | 1710 | 1710 | 1710 | 1710 | 1710 | 1710 | 1710 | 16587 | t dry | Section 8.3
Dry biomass input applied | Q_biomass | 4275 | 6107 | 6107 | 6107 | 6107 | 6107 | 6107 | 6107 | 6107 | 6107 | 59238 | t dry | Section 8.3; Eq 6
Mass-balance check (implied yield against the class ceiling) |  | OK | OK | OK | OK | OK | OK | OK | OK | OK | OK |  |  | Section 8.3; Annex 5
Carbon stored in the biochar placed (before Section 8 adjustments) | Q_dry × Corg × 44/12 | 3247.86 | 4639.8 | 4639.8 | 4639.8 | 4639.8 | 4639.8 | 4639.8 | 4639.8 | 4639.8 | 4639.8 | 45006.06 | tCO2e | Section 11.4 Eq 26
Activity removals (Eq 5) | AR | 2549.1635 | 3641.6622 | 3641.6622 | 3641.6622 | 3641.6622 | 3641.6622 | 3641.6622 | 3641.6622 | 3641.6622 | 3641.6622 | 35324.1235 | tCO2e | Section 8.2 Eq 5
Activity emissions
Methane from production (Eq 15–17) | AE_CH4 | 168 | 126 | 105 | 84 | 84 | 84 | 84 | 84 | 84 | 84 | 987 | tCO2e | Section 9.4
Pre-processing and drying (Eq 12) | AE_pre-proc | 9.216 | 13.176 | 13.176 | 13.176 | 13.176 | 13.176 | 13.176 | 13.176 | 13.176 | 13.176 | 127.8 | tCO2e | Section 9.3
Feedstock-storage methane (Eq 10) | AE_storage | 0 | 0 | 0 | 0 | 0 | 0 | 0 | 0 | 0 | 0 | 0 | tCO2e | Section 9.3
Cultivation (Module F5) | AE_cultivation | 0 | 0 | 0 | 0 | 0 | 0 | 0 | 0 | 0 | 0 | 0 | tCO2e | Section 9.3 Eq 11
Production energy (Eq 14) | AE_energy | 64.5848 | 92.264 | 92.264 | 92.264 | 92.264 | 92.264 | 92.264 | 92.264 | 92.264 | 92.264 | 894.9608 | tCO2e | Section 9.4
Transport (Eq 18) | AE_trans | 8.6184 | 12.312 | 12.312 | 12.312 | 12.312 | 12.312 | 12.312 | 12.312 | 12.312 | 12.312 | 119.4264 | tCO2e | Section 9.5
Application (Eq 19) | AE_app | 3.8485 | 5.4994 | 5.4994 | 5.4994 | 5.4994 | 5.4994 | 5.4994 | 5.4994 | 5.4994 | 5.4994 | 53.3427 | tCO2e | Section 9.6
Activity emissions before the uncertainty adjustment |  | 254.2677 | 249.2514 | 228.2514 | 207.2514 | 207.2514 | 207.2514 | 207.2514 | 207.2514 | 207.2514 | 207.2514 | 2182.5299 | tCO2e | Section 9.2
Activity emissions (Eq 9) | AE | 266.9811 | 261.7139 | 239.6639 | 217.6139 | 217.6139 | 217.6139 | 217.6139 | 217.6139 | 217.6139 | 217.6139 | 2291.6564 | tCO2e | Section 9.2 Eq 9
Leakage
Embodied emissions (Eq 21–22; first crediting period only under Option A) | LE_embodied | 59.85 | 85.5 | 85.5 | 85.5 | 85.5 | 0 | 0 | 0 | 0 | 0 | 401.85 | tCO2e | Section 10.4
Market leakage (Eq 23) | LE_market | 0 | 0 | 0 | 0 | 0 | 0 | 0 | 0 | 0 | 0 | 0 | tCO2e | Section 10.5
Ecological leakage, foregone soil organic carbon (Module F1, retained fate) |  | 0 | 0 | 0 | 0 | 0 | 0 | 0 | 0 | 0 | 0 | 0 | tCO2e | Section 10.6 Eq 23a; Table 31
Ecological leakage, nutrient replacement (N only where retained; P and K net of same-field return) |  | 0 | 0 | 0 | 0 | 0 | 0 | 0 | 0 | 0 | 0 | 0 | tCO2e | Section 10.6; Table 31
Leakage before the uncertainty adjustment |  | 59.85 | 85.5 | 85.5 | 85.5 | 85.5 | 0 | 0 | 0 | 0 | 0 | 401.85 | tCO2e | Section 10.3
Leakage emissions (Eq 20) | LE | 59.85 | 85.5 | 85.5 | 85.5 | 85.5 | 0 | 0 | 0 | 0 | 0 | 401.85 | tCO2e | Section 10.3 Eq 20
Net removals, efficiency check, risk and issuance
Crediting baseline removals (Eq 1–4) | BR_crediting | 0 | 0 | 0 | 0 | 0 | 0 | 0 | 0 | 0 | 0 | 0 | tCO2e | Section 7
Total deductions (Eq 24) | Deductions | 326.8311 | 347.2139 | 325.1639 | 303.1139 | 303.1139 | 217.6139 | 217.6139 | 217.6139 | 217.6139 | 217.6139 | 2693.5064 | tCO2e | Section 11.2 Eq 24
Balance carried from the previous period (deficit, or banked balance after an efficiency failure) | Deficit / banked | 0 | 0 | 0 | 0 | 0 | 0 | 0 | 0 | 0 | 0 |  | tCO2e | Section 11.3; Section 11.4
Net removals for the period (Eq 25) | NET_CDR | 2222.3325 | 3294.4483 | 3316.4983 | 3338.5483 | 3338.5483 | 3424.0483 | 3424.0483 | 3424.0483 | 3424.0483 | 3424.0483 |  | tCO2e | Section 11.3 Eq 25
Net carbon efficiency ratio (Eq 26) | NCER | 12.7734 | 18.6149 | 20.3276 | 22.3873 | 22.3873 | 22.3873 | 22.3873 | 22.3873 | 22.3873 | 22.3873 |  | ratio | Section 11.4 Eq 26
Efficiency check (NCER ≥ 5) |  | Pass | Pass | Pass | Pass | Pass | Pass | Pass | Pass | Pass | Pass | 0 |  | Section 11.4
Reversal-risk deduction or buffer contribution (Eq 27) | Risk_penalty | 144.4516 | 214.1391 | 215.5724 | 217.0056 | 217.0056 | 222.5631 | 222.5631 | 222.5631 | 222.5631 | 222.5631 | 2120.9901 | tCO2e | Section 11.5 Eq 27
Downward adjustment (Eq 28) | DAF_deduction | 27.7792 | 41.1806 | 41.4562 | 41.7319 | 41.7319 | 42.8006 | 42.8006 | 42.8006 | 42.8006 | 42.8006 | 407.8827 | tCO2e | Section 11.6 Eq 28
Issuable removals before the Track 1 cap (Eq 29) | ER_total | 2050.1017 | 3039.1285 | 3059.4697 | 3079.8108 | 3079.8108 | 3158.6845 | 3158.6845 | 3158.6845 | 3158.6845 | 3158.6845 | 30101.7442 | tCO2e | Section 11.7 Eq 29
Removals issued (Track 1 capped at 60,000 tCO2e per activity or VPA) | GSVERs | 2050.1017 | 3039.1285 | 3059.4697 | 3079.8108 | 3079.8108 | 3158.6845 | 3158.6845 | 3158.6845 | 3158.6845 | 3158.6845 | 30101.7442 | tCO2e | Section 3.2; Section 11.7
Removals above the Track 1 cap (claimable only after transition to Track 2 or 3) |  | 0 | 0 | 0 | 0 | 0 | 0 | 0 | 0 | 0 | 0 | 0 | tCO2e | Section 3.2

## S3 T3 Industrial soil
Scenario 3. Track 3 — industrial pyrolysis plant on sawmill residues (Module F2), soil application, continuous methane monitoring, calculated uncertainty, inventory-based embodied emissions
PARC Version 1.0. Illustrative scenario; inputs are hypothetical.
A hypothetical industrial plant with three pyrolysis lines processes sawmill residues (woody class) collected within 80 km and produces about 20,000 t of dry biochar a year at full output, applied by contractors to commercial farmland. Methane is measured continuously (Eq 17); electricity and start-up fuel are metered; the production unit's embodied emissions come from a cradle-to-gate inventory amortised over the first crediting period. Organic carbon lower bound 0.80 and H:Corg 0.26 on batch samples, at a soil temperature of 20 °C; the aggregate uncertainty of removals is 1.6% (0.6% above the threshold) and of activity emissions 7% (2% above). The Annex 7 tool: moderate fire zone, deep incorporation, freehold land and insurance give 7.5%.
Key results (ten annual monitoring periods)
Parameter | Symbol | Value | Unit | Reference and note
Removals issued, ten periods |  | 386657.0025 | tCO2e | Eq 29
Removals issued per tonne of dry biochar |  | 2.0387 | tCO2e / t
Dry biochar placed, ten periods |  | 189658 | t dry | Section 8.3
Activity removals (Eq 5) |  | 430607.0059 | tCO2e | Section 8.2
Activity emissions (Eq 9) |  | 21417.8956 | tCO2e | Section 9.2
Leakage emissions (Eq 20) |  | 3250 | tCO2e | Section 10.3
Reversal-risk deductions or buffer contributions (Eq 27) |  | 14207.8689 | tCO2e | Section 11.5
Downward adjustment (Eq 28) |  | 5074.2389 | tCO2e | Section 11.6
Periods failing the efficiency check (NCER < 5) |  | 0 | periods | Section 11.4
Periods in emission deficit (net removals below zero) |  | 0 | periods | Section 11.3
Removals above the Track 1 cap |  | 0 | tCO2e | Section 3.2
Input checks |  | OK
Part A. Activity settings
Parameter | Symbol | Value | Unit | Reference and note
Compliance track |  | Track 3 |  | Section 3.2; Table 3
End-use module |  | A1: Soil |  | Annex 3
Feedstock module |  | F2: Processing residues |  | Annex 1
Host country (hypothetical setting) |  | Forestry region, South America (hypothetical) |  | Section 3.2
Length of the first crediting period |  | 5 | years | Section 10.4. Embodied-emission defaults (Option A) apply to biochar produced in the first crediting period only.
Mean annual soil temperature of the application site (blank: Track 1 default) | MAST | 20 | °C | Section 8.5; Annex 6. Tracks 2 and 3: gridded dataset at the site centroid, fixed at design certification. Track 1 may evidence a lower site value than the 25 °C default.
Soil temperature applied (rounded up; tabulated range 7–40 °C) | MAST | 20 | °C | Annex 6 Table 24
Downward adjustment factor for the periods (MT400-05) | DAF | 1.25% | fraction | Section 11.6; Eq 28. Published for the host country and period in MT400-05; 0.0125 is the illustrative value in Section 11.6. Overwrite per period in Part F if the published factor changes.
Global warming potential of methane | GWP_CH4 | 28 | tCO2e/tCH4 | PARC 1
Track 2: calculated uncertainty route elected for removals (platform-scale weighing and laboratory Corg)? |  | No |  | Section 13.1. Election at design certification, per parameter, not reversible within the crediting period. Fixed deductions continue to apply to the thermal proxy and composite sampling.
Measured parameters at 95% confidence: biochar mass (instrument precision) | U_mass | 0.5% | fraction | Section 13.3; Eq 32
Measured parameters at 95% confidence: moisture | U_MC | 1% | fraction | Section 13.3; Eq 31–32
Measured parameters at 95% confidence: organic carbon (sampling, Eq 31) | U_Corg | 1.2% | fraction | Section 13.3; Eq 31–32. Use the Helpers sheet to derive the sampling uncertainty from n, mean and standard deviation.
Aggregate uncertainty of removals, product rule | U_calc | 1.64% | fraction | Eq 32
Track 3: aggregate uncertainty of activity emissions (addition rule, Eq 33) | U_calc | 7% | fraction | Section 13.3; Eq 33. Invoiced utility parameters carry zero uncertainty; published emission factors are applied at face value.
Uncertainty deduction on removals applied | UNC_AR | 0.6401% | fraction | Table 10; Table 16; Eq 34
Uncertainty deduction on activity emissions applied | UNC_AE | 2% | fraction | Table 16; Eq 34
Uncertainty on leakage (0 with default factors; 15% with site-specific factors, Tracks 2–3) | UNC_LE | 0% | fraction | Table 16; Section 10.8
Part A2. Reversal-risk rate (Section 12.2; Annex 7 sheet for Module A1 under Tracks 2 and 3)
Parameter | Symbol | Value | Unit | Reference and note
Step 2: risk additions (from the Annex 7 sheet) |  | 2% | fraction | Annex 7 Table 27. Answer the ten criteria for this scenario on the Annex 7 sheet; the result is sourced here.
Step 3: verified mitigation discounts (from the Annex 7 sheet) |  | 6% | fraction | Annex 7 Table 28
Step 4: Annex 7 rate, base risk + additions − mitigations, floored at 2.5% | Rate_risk | 3.5% | fraction | Annex 7 Steps 1–4; Table 29
Track 2, Module A1: settlement route |  | Buffer deposit — monitorable site (Annex 7 rate) |  | Section 11.5; Table 14. A Track 2 Module A1 activity whose biochar is applied across smallholder plots that cannot be monitored individually settles by cancellation at the Track 1 rate and applies the Sentinel Site protocol (Section 16.3). Ignored for other tracks and modules.
Reversal-risk rate applied | Rate_risk | 3.5% | fraction | Tables 13–14; Section 11.5. Track 1 soil, Track 2 soil on smallholder plots that cannot be monitored individually, and Module A2: fixed rate, cancelled at issuance. Module A3: fixed rate, deposited in the buffer. Other Module A1 under Tracks 2–3: the Annex 7 assessment is mandatory and the rate is sourced from the Annex 7 sheet.
Part B. Feedstock
Parameter | Symbol | Value | Unit | Reference and note
Feedstock class (Table 20 / Table 21) |  | Woody biomass |  | Annex 5
Biomass input basis |  | Weighed |  | Section 8.3; Eq 6. Module F1 field residue shall be weighed at the collection point; the yield route is not available to it.
Yield default for the class | Y_default | 0.15 | t char / t dry feed | Annex 5 Table 20
Yield ceiling for the class (mass-balance flag; none for manure and biosolids, Track 3 measured yield) | Y_max | 0.32 | t / t | Annex 5 Table 20
Feedstock moisture class at charging (Track 1 Option A) |  | Dry (≤ 15%) |  | Section 9.4; Table 22
Surplus test passed (no existing use displaced)? |  | Yes |  | Annex 8 A8.4
Prior use displaced where the surplus test fails |  | No prior use (surplus test passed) |  | Section 10.5; Table 12
Site-specific replacement factor (fodder, bedding, mulch — Option B) | EF_replace | 0 | tCO2e/t dry | Section 10.5 Option B
Module F1: alternative fate of the residue (Annex 8 A8.3) |  | Retained or incorporated on the field |  | Section 10.6. Retained or incorporated: foregone SOC and N, P, K apply. Burned on the field: P and K only. Removed from the field: no ecological-leakage deduction.
Module F1: share of residue retained on the field |  | 70% | fraction | Annex 8 A8.5. Not below 70%; higher where slope or soil require a site-specific floor.
Retention floor check |  | n/a |  | Annex 8 A8.5
Module F1: residue nutrient content basis |  | Table 31a default — cereal straw and stover |  | Section 10.6 Eq 23a; Annex 8 Table 31a
Module F1: measured nitrogen content (Track 3) | N | 0 | t N / t dry | Section 10.6
Module F1: measured P2O5 content (Track 3) | P2O5 | 0 | t / t dry | Section 10.6
Module F1: measured K2O content (Track 3) | K2O | 0 | t / t dry | Section 10.6
Module F1: nitrogen content applied | N | 0.008 | t N / t dry | Eq 23a
Module F1: P2O5 content applied | P2O5 | 0.003 | t / t dry | Eq 23a
Module F1: K2O content applied | K2O | 0.015 | t / t dry | Eq 23a
Module F1: share of the biochar returned to the same field |  | 0% | fraction | Section 10.6. P and K replacement is waived in proportion to the same-field return; nitrogen is charged in full.
Feedstock-storage methane basis |  | Exempt (Section 9.3 conditions) |  | Section 9.3; Eq 10. Exempt where storage is one month or less, moisture 30% or less, coarse woody material above 10 cm, pellets, or storage unchanged from the counterfactual. Module F6 wet waste uses the activity-specific route with the IPCC manure-management conversion factor.
Carbon fraction of the stored feedstock | C_frac | 0.45 | t C / t dry | Section 9.3
Part C. Biochar quality, permanence and placement
Parameter | Symbol | Value | Unit | Reference and note
Biochar moisture basis |  | Measured |  | Section 8.3. Water-quenched biochar shall be metered; the 0.15 default is for air- or snuff-quenched (including soil- or smother-quenched) biochar only.
Biochar moisture, measured (annual average; period values may be entered in Part F) | MC | 8% | fraction | Section 8.3; PARC 17
Biochar moisture applied | MC | 8% | fraction | Section 8.3
Organic carbon basis |  | Measured, lower 95% bound |  | Section 8.4
Organic carbon, measured, lower 95% bound of the batch samples | Corg | 0.8 | t C / t dry | Section 8.4; Annex 4
Organic carbon default for the class | Corg | 0.55 | t C / t dry | Annex 5 Table 21
Organic carbon applied | Corg | 0.8 | t C / t dry | Section 8.4
Molar H:Corg, measured (upper bound of the batch samples) | H:Corg | 0.26 | ratio | Section 3.2; Section 8.5. Blank on the Track 1 default route: credited at the 0.40 column. Above 0.50: not creditable under Method 1.
H:Corg applied | H:Corg | 0.26 | ratio | Section 8.5
Stability eligibility |  | Eligible |  | Section 3.2
Permanence method |  | Method 1: Table 24 (soil) |  | Section 8.5
Table 24 column applied (next higher tabulated; floor 0.20) |  | 0.3 | ratio | Annex 6
Permanence factor from Table 24 at the soil temperature applied | F_perm | 0.82 | fraction | Annex 6 Table 24; Eq 7
Method 2: inertinite-based factor from the Helpers sheet (Eq 8), where elected | F_perm | 0 | fraction | Section 8.5 Eq 8
Permanence factor applied | F_perm | 0.82 | fraction | Section 8.5
Placement |  | A1: mechanised surface incorporation |  | Section 8.6; Table 9
Biochar weighed at the point of placement or at plant or vault intake under chain of custody? |  | No |  | Section 8.6. Where yes, no application-loss deduction applies.
Application loss applied | L_app | 5% | fraction | Section 8.6; Table 9
Application rate on the most heavily dosed field |  | 10 | t dry / ha per application | Section 3.4
Application cap check (50 t dry per hectare per application) |  | OK |  | Section 3.4
Part D. Emission factors and quantification options
Parameter | Symbol | Value | Unit | Reference and note
Methane quantification option |  | Track 3: continuous measurement (Eq 17) |  | Section 9.4
Track 1 class default for the moisture class | EF_CH4 | 0.0055 | tCH4 / t dry biochar | Annex 5 Table 22
Option B: activity-specific factor, mean + 1 SD of the measurement campaign | EF_CH4 | 0 | tCH4 / t dry biochar | Section 9.4 Option B
Option B factor applied (not below the class default where one exists, or 0.005) | EF_CH4 | 0.0055 | tCH4 / t dry biochar | Section 9.4 Option B
Emission factor of the fuel used (diesel), including combustion only | EF_fuel | 0.00268 | tCO2e / litre | GS TOOL 1. Illustrative value; take the factor from GS TOOL 1 for the fuel and country.
Grid electricity emission factor | EF_grid | 0.35 | tCO2e / MWh | TOOL 10; A6.4-AMT-007. Illustrative value; take the published factor for the host country and year.
Freight emission factor | EF_trans | 0.00012 | tCO2e / t·km | Methodology Tool: Emissions from Freight Transport; CDM TOOL12. Illustrative value for a medium truck; take the factor from the tool for the vehicle class.
Pre-processing emissions basis |  | Metered (fuel and electricity) |  | Section 9.3; Annex 5. The small-hub default (0.082 tCO2e per dry tonne of feedstock) is available to Tracks 1 and 2 sourcing from a hub of at most 15 t/day.
Part E. Leakage settings
Parameter | Symbol | Value | Unit | Reference and note
Track 3 (and Tracks 1–2 under Option B): embodied emissions of the production unit from the cradle-to-gate inventory, amortised per year of the first crediting period | LE_embodied | 650 | tCO2e / year | Section 10.4 Option B; Eq 22
Embodied-emission route |  | Option B (inventory) |  | Section 10.4
Track, module and route rules |  | OK |  | Tables 3 and 19; Sections 8.3–9.4. Lists any route the selected track or module does not permit. "OK" when every selection is permitted.
Part F. Annual monitoring-period calculation
Item | Symbol | Period 1 | Period 2 | Period 3 | Period 4 | Period 5 | Period 6 | Period 7 | Period 8 | Period 9 | Period 10 | Total | Unit | Reference
Inputs by period
Operating in the period (1 = yes, 0 = no) |  | 1 | 1 | 1 | 1 | 1 | 1 | 1 | 1 | 1 | 1 | 10
Biochar produced and placed, weighed wet | Q_biochar | 13020 | 19530 | 21700 | 21700 | 21700 | 21700 | 21700 | 21700 | 21700 | 21700 | 206150 | t | Section 8.3; PARC 13
Dry biomass input, weighed (where weighed) | Q_biomass | 44364 | 66547 | 73941 | 73941 | 73941 | 73941 | 73941 | 73941 | 73941 | 73941 | 702439 | t dry | Section 8.3; PARC 13
Months of wet storage beyond the first, average for the feedstock processed | months − 1 | 0 | 0 | 0 | 0 | 0 | 0 | 0 | 0 | 0 | 0 |  | months | Section 9.3 Eq 10
Storage methane, activity-specific route (Module F6) | AE_storage | 0 | 0 | 0 | 0 | 0 | 0 | 0 | 0 | 0 | 0 | 0 | tCO2e | Section 9.3
Track 2: dry biochar produced while the secondary chamber was below 850 °C | Q_non-compliant | 0 | 0 | 0 | 0 | 0 | 0 | 0 | 0 | 0 | 0 | 0 | t dry | Section 9.4 Eq 16
Track 3: methane measured by continuous monitoring | CH4 | 11.72 | 17.58 | 19.53 | 19.53 | 19.53 | 19.53 | 19.53 | 19.53 | 19.53 | 19.53 | 185.54 | t CH4 | Section 9.4 Eq 17
Pre-processing and drying: fuel (where metered) | FC | 0 | 0 | 0 | 0 | 0 | 0 | 0 | 0 | 0 | 0 | 0 | litres | Section 9.3 Eq 12
Pre-processing and drying: electricity (where metered) | EC | 532.4 | 798.6 | 887.3 | 887.3 | 887.3 | 887.3 | 887.3 | 887.3 | 887.3 | 887.3 | 8429.4 | MWh | Section 9.3 Eq 12
Module F5: cultivation emissions (CDM TOOL16) | AE_cultivation | 0 | 0 | 0 | 0 | 0 | 0 | 0 | 0 | 0 | 0 | 0 | tCO2e | Section 9.3 Eq 11
Production: start-up and auxiliary fuel | FC_prod | 19530 | 29295 | 32550 | 32550 | 32550 | 32550 | 32550 | 32550 | 32550 | 32550 | 309225 | litres | Section 9.4 Eq 14
Production: metered electricity (fans, controls, monitoring) | EC_prod | 651 | 976.5 | 1085 | 1085 | 1085 | 1085 | 1085 | 1085 | 1085 | 1085 | 10307.5 | MWh | Section 9.4 Eq 14
Transport of biomass and biochar | Dist × Mass | 4028292 | 6042437 | 6713819 | 6713819 | 6713819 | 6713819 | 6713819 | 6713819 | 6713819 | 6713819 | 63781281 | t·km | Section 9.5 Eq 18
Application machinery fuel | FC_app | 17968 | 26951 | 29946 | 29946 | 29946 | 29946 | 29946 | 29946 | 29946 | 29946 | 284487 | litres | Section 9.6 Eq 19
Soil disturbance: soil-organic-carbon loss on deep tillage of no-till or perennial land | AE_SOC-loss | 0 | 0 | 0 | 0 | 0 | 0 | 0 | 0 | 0 | 0 | 0 | tCO2e | Section 9.6 Eq 19; Annex 8 A8.7
Dry biomass diverted from a prior use (where the surplus test fails) | Q_diverted | 0 | 0 | 0 | 0 | 0 | 0 | 0 | 0 | 0 | 0 | 0 | t dry | Section 10.5 Eq 23
Biochar moisture for the period (blank: Part C value) | MC | [11 empty] | fraction | Section 8.3
Downward adjustment factor for the period | DAF | 1.25% | 1.25% | 1.25% | 1.25% | 1.25% | 1.25% | 1.25% | 1.25% | 1.25% | 1.25% |  | fraction | Section 11.6
Removals
Moisture applied | MC | 8% | 8% | 8% | 8% | 8% | 8% | 8% | 8% | 8% | 8% |  | fraction | Section 8.3
Dry biochar mass | Q_biochar,dry | 11978.4 | 17967.6 | 19964 | 19964 | 19964 | 19964 | 19964 | 19964 | 19964 | 19964 | 189658 | t dry | Section 8.3
Dry biomass input applied | Q_biomass | 44364 | 66547 | 73941 | 73941 | 73941 | 73941 | 73941 | 73941 | 73941 | 73941 | 702439 | t dry | Section 8.3; Eq 6
Mass-balance check (implied yield against the class ceiling) |  | OK | OK | OK | OK | OK | OK | OK | OK | OK | OK |  |  | Section 8.3; Annex 5
Carbon stored in the biochar placed (before Section 8 adjustments) | Q_dry × Corg × 44/12 | 35136.64 | 52704.96 | 58561.0667 | 58561.0667 | 58561.0667 | 58561.0667 | 58561.0667 | 58561.0667 | 58561.0667 | 58561.0667 | 556330.1333 | tCO2e | Section 11.4 Eq 26
Activity removals (Eq 5) | AR | 27196.2319 | 40794.3479 | 45327.0532 | 45327.0532 | 45327.0532 | 45327.0532 | 45327.0532 | 45327.0532 | 45327.0532 | 45327.0532 | 430607.0059 | tCO2e | Section 8.2 Eq 5
Activity emissions
Methane from production (Eq 15–17) | AE_CH4 | 328.16 | 492.24 | 546.84 | 546.84 | 546.84 | 546.84 | 546.84 | 546.84 | 546.84 | 546.84 | 5195.12 | tCO2e | Section 9.4
Pre-processing and drying (Eq 12) | AE_pre-proc | 186.34 | 279.51 | 310.555 | 310.555 | 310.555 | 310.555 | 310.555 | 310.555 | 310.555 | 310.555 | 2950.29 | tCO2e | Section 9.3
Feedstock-storage methane (Eq 10) | AE_storage | 0 | 0 | 0 | 0 | 0 | 0 | 0 | 0 | 0 | 0 | 0 | tCO2e | Section 9.3
Cultivation (Module F5) | AE_cultivation | 0 | 0 | 0 | 0 | 0 | 0 | 0 | 0 | 0 | 0 | 0 | tCO2e | Section 9.3 Eq 11
Production energy (Eq 14) | AE_energy | 280.1904 | 420.2856 | 466.984 | 466.984 | 466.984 | 466.984 | 466.984 | 466.984 | 466.984 | 466.984 | 4436.348 | tCO2e | Section 9.4
Transport (Eq 18) | AE_trans | 483.395 | 725.0924 | 805.6583 | 805.6583 | 805.6583 | 805.6583 | 805.6583 | 805.6583 | 805.6583 | 805.6583 | 7653.7537 | tCO2e | Section 9.5
Application (Eq 19) | AE_app | 48.1542 | 72.2287 | 80.2553 | 80.2553 | 80.2553 | 80.2553 | 80.2553 | 80.2553 | 80.2553 | 80.2553 | 762.4252 | tCO2e | Section 9.6
Activity emissions before the uncertainty adjustment |  | 1326.2397 | 1989.3567 | 2210.2926 | 2210.2926 | 2210.2926 | 2210.2926 | 2210.2926 | 2210.2926 | 2210.2926 | 2210.2926 | 20997.9369 | tCO2e | Section 9.2
Activity emissions (Eq 9) | AE | 1352.7645 | 2029.1439 | 2254.4984 | 2254.4984 | 2254.4984 | 2254.4984 | 2254.4984 | 2254.4984 | 2254.4984 | 2254.4984 | 21417.8956 | tCO2e | Section 9.2 Eq 9
Leakage
Embodied emissions (Eq 21–22; first crediting period only under Option A) | LE_embodied | 650 | 650 | 650 | 650 | 650 | 0 | 0 | 0 | 0 | 0 | 3250 | tCO2e | Section 10.4
Market leakage (Eq 23) | LE_market | 0 | 0 | 0 | 0 | 0 | 0 | 0 | 0 | 0 | 0 | 0 | tCO2e | Section 10.5
Ecological leakage, foregone soil organic carbon (Module F1, retained fate) |  | 0 | 0 | 0 | 0 | 0 | 0 | 0 | 0 | 0 | 0 | 0 | tCO2e | Section 10.6 Eq 23a; Table 31
Ecological leakage, nutrient replacement (N only where retained; P and K net of same-field return) |  | 0 | 0 | 0 | 0 | 0 | 0 | 0 | 0 | 0 | 0 | 0 | tCO2e | Section 10.6; Table 31
Leakage before the uncertainty adjustment |  | 650 | 650 | 650 | 650 | 650 | 0 | 0 | 0 | 0 | 0 | 3250 | tCO2e | Section 10.3
Leakage emissions (Eq 20) | LE | 650 | 650 | 650 | 650 | 650 | 0 | 0 | 0 | 0 | 0 | 3250 | tCO2e | Section 10.3 Eq 20
Net removals, efficiency check, risk and issuance
Crediting baseline removals (Eq 1–4) | BR_crediting | 0 | 0 | 0 | 0 | 0 | 0 | 0 | 0 | 0 | 0 | 0 | tCO2e | Section 7
Total deductions (Eq 24) | Deductions | 2002.7645 | 2679.1439 | 2904.4984 | 2904.4984 | 2904.4984 | 2254.4984 | 2254.4984 | 2254.4984 | 2254.4984 | 2254.4984 | 24667.8956 | tCO2e | Section 11.2 Eq 24
Balance carried from the previous period (deficit, or banked balance after an efficiency failure) | Deficit / banked | 0 | 0 | 0 | 0 | 0 | 0 | 0 | 0 | 0 | 0 |  | tCO2e | Section 11.3; Section 11.4
Net removals for the period (Eq 25) | NET_CDR | 25193.4675 | 38115.2041 | 42422.5548 | 42422.5548 | 42422.5548 | 43072.5548 | 43072.5548 | 43072.5548 | 43072.5548 | 43072.5548 |  | tCO2e | Section 11.3 Eq 25
Net carbon efficiency ratio (Eq 26) | NCER | 26.4934 | 26.4935 | 26.4947 | 26.4947 | 26.4947 | 26.4947 | 26.4947 | 26.4947 | 26.4947 | 26.4947 |  | ratio | Section 11.4 Eq 26
Efficiency check (NCER ≥ 5) |  | Pass | Pass | Pass | Pass | Pass | Pass | Pass | Pass | Pass | Pass | 0 |  | Section 11.4
Reversal-risk deduction or buffer contribution (Eq 27) | Risk_penalty | 881.7714 | 1334.0321 | 1484.7894 | 1484.7894 | 1484.7894 | 1507.5394 | 1507.5394 | 1507.5394 | 1507.5394 | 1507.5394 | 14207.8689 | tCO2e | Section 11.5 Eq 27
Downward adjustment (Eq 28) | DAF_deduction | 314.9183 | 476.4401 | 530.2819 | 530.2819 | 530.2819 | 538.4069 | 538.4069 | 538.4069 | 538.4069 | 538.4069 | 5074.2389 | tCO2e | Section 11.6 Eq 28
Issuable removals before the Track 1 cap (Eq 29) | ER_total | 23996.7778 | 36304.7319 | 40407.4835 | 40407.4835 | 40407.4835 | 41026.6085 | 41026.6085 | 41026.6085 | 41026.6085 | 41026.6085 | 386657.0025 | tCO2e | Section 11.7 Eq 29
Removals issued (Track 1 capped at 60,000 tCO2e per activity or VPA) | GSVERs | 23996.7778 | 36304.7319 | 40407.4835 | 40407.4835 | 40407.4835 | 41026.6085 | 41026.6085 | 41026.6085 | 41026.6085 | 41026.6085 | 386657.0025 | tCO2e | Section 3.2; Section 11.7
Removals above the Track 1 cap (claimable only after transition to Track 2 or 3) |  | 0 | 0 | 0 | 0 | 0 | 0 | 0 | 0 | 0 | 0 | 0 | tCO2e | Section 3.2

## S4 T1 Field residue F1
Scenario 4. Track 1 — maize stover collected from smallholder fields (Module F1), village kilns, biochar returned mostly to the same fields; the ecological-leakage deduction by alternative fate
PARC Version 1.0. Illustrative scenario; inputs are hypothetical.
A hypothetical village network pyrolyses maize stover (Module F1, herbaceous class) in flame-curtain kilns after harvest. Field residue shall be weighed at collection, so the biomass input is weighed; the surplus test is passed; 70% of the stover is left on the field (the floor); the alternative fate determined under Annex 8 is that the stover would have been burned on the field after harvest, so only the phosphorus and potassium components of ecological leakage apply, waived for the 60% of biochar returned to the same fields. Stover is sun-dried and charged dry; the aggregator has composite samples analysed (organic carbon lower bound 0.62, H:Corg 0.32). Nutrient contents are the Table 31a defaults for cereal stover (a Track 3 activity enters measured values). Change the alternative fate in Part B to "retained or incorporated": the foregone soil-organic-carbon and nitrogen components then exceed the removal and the activity is net-negative, which is the methodology's position on residue that would have stayed in the soil.
Key results (ten annual monitoring periods)
Parameter | Symbol | Value | Unit | Reference and note
Removals issued, ten periods |  | 9036.0214 | tCO2e | Eq 29
Removals issued per tonne of dry biochar |  | 1.298 | tCO2e / t
Dry biochar placed, ten periods |  | 6961.5 | t dry | Section 8.3
Activity removals (Eq 5) |  | 11566.0559 | tCO2e | Section 8.2
Activity emissions (Eq 9) |  | 1133.9301 | tCO2e | Section 9.2
Leakage emissions (Eq 20) |  | 250.6932 | tCO2e | Section 10.3
Reversal-risk deductions or buffer contributions (Eq 27) |  | 1018.1433 | tCO2e | Section 11.5
Downward adjustment (Eq 28) |  | 127.2679 | tCO2e | Section 11.6
Periods failing the efficiency check (NCER < 5) |  | 0 | periods | Section 11.4
Periods in emission deficit (net removals below zero) |  | 0 | periods | Section 11.3
Removals above the Track 1 cap |  | 0 | tCO2e | Section 3.2
Input checks |  | OK
Part A. Activity settings
Parameter | Symbol | Value | Unit | Reference and note
Compliance track |  | Track 1 |  | Section 3.2; Table 3
End-use module |  | A1: Soil |  | Annex 3
Feedstock module |  | F1: Field residues |  | Annex 1
Host country (hypothetical setting) |  | Rain-fed maize belt, Southern Africa (hypothetical) |  | Section 3.2
Length of the first crediting period |  | 5 | years | Section 10.4. Embodied-emission defaults (Option A) apply to biochar produced in the first crediting period only.
Mean annual soil temperature of the application site (blank: Track 1 default) | MAST |  | °C | Section 8.5; Annex 6. Tracks 2 and 3: gridded dataset at the site centroid, fixed at design certification. Track 1 may evidence a lower site value than the 25 °C default.
Soil temperature applied (rounded up; tabulated range 7–40 °C) | MAST | 25 | °C | Annex 6 Table 24
Downward adjustment factor for the periods (MT400-05) | DAF | 1.25% | fraction | Section 11.6; Eq 28. Published for the host country and period in MT400-05; 0.0125 is the illustrative value in Section 11.6. Overwrite per period in Part F if the published factor changes.
Global warming potential of methane | GWP_CH4 | 28 | tCO2e/tCH4 | PARC 1
Track 2: calculated uncertainty route elected for removals (platform-scale weighing and laboratory Corg)? |  | No |  | Section 13.1. Election at design certification, per parameter, not reversible within the crediting period. Fixed deductions continue to apply to the thermal proxy and composite sampling.
Measured parameters at 95% confidence: biochar mass (instrument precision) | U_mass | 0% | fraction | Section 13.3; Eq 32
Measured parameters at 95% confidence: moisture | U_MC | 0% | fraction | Section 13.3; Eq 31–32
Measured parameters at 95% confidence: organic carbon (sampling, Eq 31) | U_Corg | 0% | fraction | Section 13.3; Eq 31–32. Use the Helpers sheet to derive the sampling uncertainty from n, mean and standard deviation.
Aggregate uncertainty of removals, product rule | U_calc | 0% | fraction | Eq 32
Track 3: aggregate uncertainty of activity emissions (addition rule, Eq 33) | U_calc | 0% | fraction | Section 13.3; Eq 33. Invoiced utility parameters carry zero uncertainty; published emission factors are applied at face value.
Uncertainty deduction on removals applied | UNC_AR | 5% | fraction | Table 10; Table 16; Eq 34
Uncertainty deduction on activity emissions applied | UNC_AE | 5% | fraction | Table 16; Eq 34
Uncertainty on leakage (0 with default factors; 15% with site-specific factors, Tracks 2–3) | UNC_LE | 0% | fraction | Table 16; Section 10.8
Part A2. Reversal-risk rate (Section 12.2; Annex 7 sheet for Module A1 under Tracks 2 and 3)
Parameter | Symbol | Value | Unit | Reference and note
Step 2: risk additions (from the Annex 7 sheet) |  | 0% | fraction | Annex 7 Table 27. Answer the ten criteria for this scenario on the Annex 7 sheet; the result is sourced here.
Step 3: verified mitigation discounts (from the Annex 7 sheet) |  | 0% | fraction | Annex 7 Table 28
Step 4: Annex 7 rate, base risk + additions − mitigations, floored at 2.5% | Rate_risk | 7.5% | fraction | Annex 7 Steps 1–4; Table 29
Track 2, Module A1: settlement route |  | Buffer deposit — monitorable site (Annex 7 rate) |  | Section 11.5; Table 14. A Track 2 Module A1 activity whose biochar is applied across smallholder plots that cannot be monitored individually settles by cancellation at the Track 1 rate and applies the Sentinel Site protocol (Section 16.3). Ignored for other tracks and modules.
Reversal-risk rate applied | Rate_risk | 10% | fraction | Tables 13–14; Section 11.5. Track 1 soil, Track 2 soil on smallholder plots that cannot be monitored individually, and Module A2: fixed rate, cancelled at issuance. Module A3: fixed rate, deposited in the buffer. Other Module A1 under Tracks 2–3: the Annex 7 assessment is mandatory and the rate is sourced from the Annex 7 sheet.
Part B. Feedstock
Parameter | Symbol | Value | Unit | Reference and note
Feedstock class (Table 20 / Table 21) |  | Herbaceous and crop residues, bagasse |  | Annex 5
Biomass input basis |  | Weighed |  | Section 8.3; Eq 6. Module F1 field residue shall be weighed at the collection point; the yield route is not available to it.
Yield default for the class | Y_default | 0.15 | t char / t dry feed | Annex 5 Table 20
Yield ceiling for the class (mass-balance flag; none for manure and biosolids, Track 3 measured yield) | Y_max | 0.38 | t / t | Annex 5 Table 20
Feedstock moisture class at charging (Track 1 Option A) |  | Dry (≤ 15%) |  | Section 9.4; Table 22
Surplus test passed (no existing use displaced)? |  | Yes |  | Annex 8 A8.4
Prior use displaced where the surplus test fails |  | No prior use (surplus test passed) |  | Section 10.5; Table 12
Site-specific replacement factor (fodder, bedding, mulch — Option B) | EF_replace | 0 | tCO2e/t dry | Section 10.5 Option B
Module F1: alternative fate of the residue (Annex 8 A8.3) |  | Burned on the field |  | Section 10.6. Retained or incorporated: foregone SOC and N, P, K apply. Burned on the field: P and K only. Removed from the field: no ecological-leakage deduction.
Module F1: share of residue retained on the field |  | 70% | fraction | Annex 8 A8.5. Not below 70%; higher where slope or soil require a site-specific floor.
Retention floor check |  | OK |  | Annex 8 A8.5
Module F1: residue nutrient content basis |  | Table 31a default — cereal straw and stover |  | Section 10.6 Eq 23a; Annex 8 Table 31a
Module F1: measured nitrogen content (Track 3) | N | 0.008 | t N / t dry | Section 10.6
Module F1: measured P2O5 content (Track 3) | P2O5 | 0.0025 | t / t dry | Section 10.6
Module F1: measured K2O content (Track 3) | K2O | 0.015 | t / t dry | Section 10.6
Module F1: nitrogen content applied | N | 0.008 | t N / t dry | Eq 23a
Module F1: P2O5 content applied | P2O5 | 0.003 | t / t dry | Eq 23a
Module F1: K2O content applied | K2O | 0.015 | t / t dry | Eq 23a
Module F1: share of the biochar returned to the same field |  | 60% | fraction | Section 10.6. P and K replacement is waived in proportion to the same-field return; nitrogen is charged in full.
Feedstock-storage methane basis |  | Exempt (Section 9.3 conditions) |  | Section 9.3; Eq 10. Exempt where storage is one month or less, moisture 30% or less, coarse woody material above 10 cm, pellets, or storage unchanged from the counterfactual. Module F6 wet waste uses the activity-specific route with the IPCC manure-management conversion factor.
Carbon fraction of the stored feedstock | C_frac | 0.45 | t C / t dry | Section 9.3
Part C. Biochar quality, permanence and placement
Parameter | Symbol | Value | Unit | Reference and note
Biochar moisture basis |  | Default 0.15 (air- or snuff-quenched) |  | Section 8.3. Water-quenched biochar shall be metered; the 0.15 default is for air- or snuff-quenched (including soil- or smother-quenched) biochar only.
Biochar moisture, measured (annual average; period values may be entered in Part F) | MC | 15% | fraction | Section 8.3; PARC 17
Biochar moisture applied | MC | 15% | fraction | Section 8.3
Organic carbon basis |  | Measured, lower 95% bound |  | Section 8.4
Organic carbon, measured, lower 95% bound of the batch samples | Corg | 0.62 | t C / t dry | Section 8.4; Annex 4
Organic carbon default for the class | Corg | 0.45 | t C / t dry | Annex 5 Table 21
Organic carbon applied | Corg | 0.62 | t C / t dry | Section 8.4
Molar H:Corg, measured (upper bound of the batch samples) | H:Corg | 0.32 | ratio | Section 3.2; Section 8.5. Blank on the Track 1 default route: credited at the 0.40 column. Above 0.50: not creditable under Method 1.
H:Corg applied | H:Corg | 0.32 | ratio | Section 8.5
Stability eligibility |  | Eligible |  | Section 3.2
Permanence method |  | Method 1: Table 24 (soil) |  | Section 8.5
Table 24 column applied (next higher tabulated; floor 0.20) |  | 0.35 | ratio | Annex 6
Permanence factor from Table 24 at the soil temperature applied | F_perm | 0.785 | fraction | Annex 6 Table 24; Eq 7
Method 2: inertinite-based factor from the Helpers sheet (Eq 8), where elected | F_perm | 0 | fraction | Section 8.5 Eq 8
Permanence factor applied | F_perm | 0.785 | fraction | Section 8.5
Placement |  | A1: precision manual placement |  | Section 8.6; Table 9
Biochar weighed at the point of placement or at plant or vault intake under chain of custody? |  | No |  | Section 8.6. Where yes, no application-loss deduction applies.
Application loss applied | L_app | 2% | fraction | Section 8.6; Table 9
Application rate on the most heavily dosed field |  | 3 | t dry / ha per application | Section 3.4
Application cap check (50 t dry per hectare per application) |  | OK |  | Section 3.4
Part D. Emission factors and quantification options
Parameter | Symbol | Value | Unit | Reference and note
Methane quantification option |  | Option A: Track 1 class default (Table 22) |  | Section 9.4
Track 1 class default for the moisture class | EF_CH4 | 0.0055 | tCH4 / t dry biochar | Annex 5 Table 22
Option B: activity-specific factor, mean + 1 SD of the measurement campaign | EF_CH4 | 0 | tCH4 / t dry biochar | Section 9.4 Option B
Option B factor applied (not below the class default where one exists, or 0.005) | EF_CH4 | 0.0055 | tCH4 / t dry biochar | Section 9.4 Option B
Emission factor of the fuel used (diesel), including combustion only | EF_fuel | 0.00268 | tCO2e / litre | GS TOOL 1. Illustrative value; take the factor from GS TOOL 1 for the fuel and country.
Grid electricity emission factor | EF_grid | 0.7 | tCO2e / MWh | TOOL 10; A6.4-AMT-007. Illustrative value; take the published factor for the host country and year.
Freight emission factor | EF_trans | 0.00012 | tCO2e / t·km | Methodology Tool: Emissions from Freight Transport; CDM TOOL12. Illustrative value for a medium truck; take the factor from the tool for the vehicle class.
Pre-processing emissions basis |  | Metered (fuel and electricity) |  | Section 9.3; Annex 5. The small-hub default (0.082 tCO2e per dry tonne of feedstock) is available to Tracks 1 and 2 sourcing from a hub of at most 15 t/day.
Part E. Leakage settings
Parameter | Symbol | Value | Unit | Reference and note
Track 3 (and Tracks 1–2 under Option B): embodied emissions of the production unit from the cradle-to-gate inventory, amortised per year of the first crediting period | LE_embodied | 0 | tCO2e / year | Section 10.4 Option B; Eq 22
Embodied-emission route |  | Option A (default per tonne) |  | Section 10.4
Track, module and route rules |  | OK |  | Tables 3 and 19; Sections 8.3–9.4. Lists any route the selected track or module does not permit. "OK" when every selection is permitted.
Part F. Annual monitoring-period calculation
Item | Symbol | Period 1 | Period 2 | Period 3 | Period 4 | Period 5 | Period 6 | Period 7 | Period 8 | Period 9 | Period 10 | Total | Unit | Reference
Inputs by period
Operating in the period (1 = yes, 0 = no) |  | 1 | 1 | 1 | 1 | 1 | 1 | 1 | 1 | 1 | 1 | 10
Biochar produced and placed, weighed wet | Q_biochar | 360 | 630 | 900 | 900 | 900 | 900 | 900 | 900 | 900 | 900 | 8190 | t | Section 8.3; PARC 13
Dry biomass input, weighed (where weighed) | Q_biomass | 1530 | 2678 | 3825 | 3825 | 3825 | 3825 | 3825 | 3825 | 3825 | 3825 | 34808 | t dry | Section 8.3; PARC 13
Months of wet storage beyond the first, average for the feedstock processed | months − 1 | 0 | 0 | 0 | 0 | 0 | 0 | 0 | 0 | 0 | 0 |  | months | Section 9.3 Eq 10
Storage methane, activity-specific route (Module F6) | AE_storage | 0 | 0 | 0 | 0 | 0 | 0 | 0 | 0 | 0 | 0 | 0 | tCO2e | Section 9.3
Track 2: dry biochar produced while the secondary chamber was below 850 °C | Q_non-compliant | 0 | 0 | 0 | 0 | 0 | 0 | 0 | 0 | 0 | 0 | 0 | t dry | Section 9.4 Eq 16
Track 3: methane measured by continuous monitoring | CH4 | 0 | 0 | 0 | 0 | 0 | 0 | 0 | 0 | 0 | 0 | 0 | t CH4 | Section 9.4 Eq 17
Pre-processing and drying: fuel (where metered) | FC | 0 | 0 | 0 | 0 | 0 | 0 | 0 | 0 | 0 | 0 | 0 | litres | Section 9.3 Eq 12
Pre-processing and drying: electricity (where metered) | EC | 0 | 0 | 0 | 0 | 0 | 0 | 0 | 0 | 0 | 0 | 0 | MWh | Section 9.3 Eq 12
Module F5: cultivation emissions (CDM TOOL16) | AE_cultivation | 0 | 0 | 0 | 0 | 0 | 0 | 0 | 0 | 0 | 0 | 0 | tCO2e | Section 9.3 Eq 11
Production: start-up and auxiliary fuel | FC_prod | 0 | 0 | 0 | 0 | 0 | 0 | 0 | 0 | 0 | 0 | 0 | litres | Section 9.4 Eq 14
Production: metered electricity (fans, controls, monitoring) | EC_prod | 0 | 0 | 0 | 0 | 0 | 0 | 0 | 0 | 0 | 0 | 0 | MWh | Section 9.4 Eq 14
Transport of biomass and biochar | Dist × Mass | 2880 | 5040 | 7200 | 7200 | 7200 | 7200 | 7200 | 7200 | 7200 | 7200 | 65520 | t·km | Section 9.5 Eq 18
Application machinery fuel | FC_app | 0 | 0 | 0 | 0 | 0 | 0 | 0 | 0 | 0 | 0 | 0 | litres | Section 9.6 Eq 19
Soil disturbance: soil-organic-carbon loss on deep tillage of no-till or perennial land | AE_SOC-loss | 0 | 0 | 0 | 0 | 0 | 0 | 0 | 0 | 0 | 0 | 0 | tCO2e | Section 9.6 Eq 19; Annex 8 A8.7
Dry biomass diverted from a prior use (where the surplus test fails) | Q_diverted | 0 | 0 | 0 | 0 | 0 | 0 | 0 | 0 | 0 | 0 | 0 | t dry | Section 10.5 Eq 23
Biochar moisture for the period (blank: Part C value) | MC | [11 empty] | fraction | Section 8.3
Downward adjustment factor for the period | DAF | 1.25% | 1.25% | 1.25% | 1.25% | 1.25% | 1.25% | 1.25% | 1.25% | 1.25% | 1.25% |  | fraction | Section 11.6
Removals
Moisture applied | MC | 15% | 15% | 15% | 15% | 15% | 15% | 15% | 15% | 15% | 15% |  | fraction | Section 8.3
Dry biochar mass | Q_biochar,dry | 306 | 535.5 | 765 | 765 | 765 | 765 | 765 | 765 | 765 | 765 | 6961.5 | t dry | Section 8.3
Dry biomass input applied | Q_biomass | 1530 | 2678 | 3825 | 3825 | 3825 | 3825 | 3825 | 3825 | 3825 | 3825 | 34808 | t dry | Section 8.3; Eq 6
Mass-balance check (implied yield against the class ceiling) |  | OK | OK | OK | OK | OK | OK | OK | OK | OK | OK |  |  | Section 8.3; Annex 5
Carbon stored in the biochar placed (before Section 8 adjustments) | Q_dry × Corg × 44/12 | 695.64 | 1217.37 | 1739.1 | 1739.1 | 1739.1 | 1739.1 | 1739.1 | 1739.1 | 1739.1 | 1739.1 | 15825.81 | tCO2e | Section 11.4 Eq 26
Activity removals (Eq 5) | AR | 508.3981 | 889.6966 | 1270.9951 | 1270.9951 | 1270.9951 | 1270.9951 | 1270.9951 | 1270.9951 | 1270.9951 | 1270.9951 | 11566.0559 | tCO2e | Section 8.2 Eq 5
Activity emissions
Methane from production (Eq 15–17) | AE_CH4 | 47.124 | 82.467 | 117.81 | 117.81 | 117.81 | 117.81 | 117.81 | 117.81 | 117.81 | 117.81 | 1072.071 | tCO2e | Section 9.4
Pre-processing and drying (Eq 12) | AE_pre-proc | 0 | 0 | 0 | 0 | 0 | 0 | 0 | 0 | 0 | 0 | 0 | tCO2e | Section 9.3
Feedstock-storage methane (Eq 10) | AE_storage | 0 | 0 | 0 | 0 | 0 | 0 | 0 | 0 | 0 | 0 | 0 | tCO2e | Section 9.3
Cultivation (Module F5) | AE_cultivation | 0 | 0 | 0 | 0 | 0 | 0 | 0 | 0 | 0 | 0 | 0 | tCO2e | Section 9.3 Eq 11
Production energy (Eq 14) | AE_energy | 0 | 0 | 0 | 0 | 0 | 0 | 0 | 0 | 0 | 0 | 0 | tCO2e | Section 9.4
Transport (Eq 18) | AE_trans | 0.3456 | 0.6048 | 0.864 | 0.864 | 0.864 | 0.864 | 0.864 | 0.864 | 0.864 | 0.864 | 7.8624 | tCO2e | Section 9.5
Application (Eq 19) | AE_app | 0 | 0 | 0 | 0 | 0 | 0 | 0 | 0 | 0 | 0 | 0 | tCO2e | Section 9.6
Activity emissions before the uncertainty adjustment |  | 47.4696 | 83.0718 | 118.674 | 118.674 | 118.674 | 118.674 | 118.674 | 118.674 | 118.674 | 118.674 | 1079.9334 | tCO2e | Section 9.2
Activity emissions (Eq 9) | AE | 49.8431 | 87.2254 | 124.6077 | 124.6077 | 124.6077 | 124.6077 | 124.6077 | 124.6077 | 124.6077 | 124.6077 | 1133.9301 | tCO2e | Section 9.2 Eq 9
Leakage
Embodied emissions (Eq 21–22; first crediting period only under Option A) | LE_embodied | 6.12 | 10.71 | 15.3 | 15.3 | 15.3 | 0 | 0 | 0 | 0 | 0 | 62.73 | tCO2e | Section 10.4
Market leakage (Eq 23) | LE_market | 0 | 0 | 0 | 0 | 0 | 0 | 0 | 0 | 0 | 0 | 0 | tCO2e | Section 10.5
Ecological leakage, foregone soil organic carbon (Module F1, retained fate) |  | 0 | 0 | 0 | 0 | 0 | 0 | 0 | 0 | 0 | 0 | 0 | tCO2e | Section 10.6 Eq 23a; Table 31
Ecological leakage, nutrient replacement (N only where retained; P and K net of same-field return) |  | 8.262 | 14.4612 | 20.655 | 20.655 | 20.655 | 20.655 | 20.655 | 20.655 | 20.655 | 20.655 | 187.9632 | tCO2e | Section 10.6; Table 31
Leakage before the uncertainty adjustment |  | 14.382 | 25.1712 | 35.955 | 35.955 | 35.955 | 20.655 | 20.655 | 20.655 | 20.655 | 20.655 | 250.6932 | tCO2e | Section 10.3
Leakage emissions (Eq 20) | LE | 14.382 | 25.1712 | 35.955 | 35.955 | 35.955 | 20.655 | 20.655 | 20.655 | 20.655 | 20.655 | 250.6932 | tCO2e | Section 10.3 Eq 20
Net removals, efficiency check, risk and issuance
Crediting baseline removals (Eq 1–4) | BR_crediting | 0 | 0 | 0 | 0 | 0 | 0 | 0 | 0 | 0 | 0 | 0 | tCO2e | Section 7
Total deductions (Eq 24) | Deductions | 64.2251 | 112.3966 | 160.5627 | 160.5627 | 160.5627 | 145.2627 | 145.2627 | 145.2627 | 145.2627 | 145.2627 | 1384.6233 | tCO2e | Section 11.2 Eq 24
Balance carried from the previous period (deficit, or banked balance after an efficiency failure) | Deficit / banked | 0 | 0 | 0 | 0 | 0 | 0 | 0 | 0 | 0 | 0 |  | tCO2e | Section 11.3; Section 11.4
Net removals for the period (Eq 25) | NET_CDR | 444.173 | 777.3 | 1110.4324 | 1110.4324 | 1110.4324 | 1125.7324 | 1125.7324 | 1125.7324 | 1125.7324 | 1125.7324 |  | tCO2e | Section 11.3 Eq 25
Net carbon efficiency ratio (Eq 26) | NCER | 14.6544 | 14.6544 | 14.6544 | 14.6544 | 14.6544 | 14.6544 | 14.6544 | 14.6544 | 14.6544 | 14.6544 |  | ratio | Section 11.4 Eq 26
Efficiency check (NCER ≥ 5) |  | Pass | Pass | Pass | Pass | Pass | Pass | Pass | Pass | Pass | Pass | 0 |  | Section 11.4
Reversal-risk deduction or buffer contribution (Eq 27) | Risk_penalty | 44.4173 | 77.73 | 111.0432 | 111.0432 | 111.0432 | 112.5732 | 112.5732 | 112.5732 | 112.5732 | 112.5732 | 1018.1433 | tCO2e | Section 11.5 Eq 27
Downward adjustment (Eq 28) | DAF_deduction | 5.5522 | 9.7163 | 13.8804 | 13.8804 | 13.8804 | 14.0717 | 14.0717 | 14.0717 | 14.0717 | 14.0717 | 127.2679 | tCO2e | Section 11.6 Eq 28
Issuable removals before the Track 1 cap (Eq 29) | ER_total | 394.2035 | 689.8538 | 985.5088 | 985.5088 | 985.5088 | 999.0875 | 999.0875 | 999.0875 | 999.0875 | 999.0875 | 9036.0214 | tCO2e | Section 11.7 Eq 29
Removals issued (Track 1 capped at 60,000 tCO2e per activity or VPA) | GSVERs | 394.2035 | 689.8538 | 985.5088 | 985.5088 | 985.5088 | 999.0875 | 999.0875 | 999.0875 | 999.0875 | 999.0875 | 9036.0214 | tCO2e | Section 3.2; Section 11.7
Removals above the Track 1 cap (claimable only after transition to Track 2 or 3) |  | 0 | 0 | 0 | 0 | 0 | 0 | 0 | 0 | 0 | 0 | 0 | tCO2e | Section 3.2

## S5 T2 Concrete A2
Scenario 5. Track 2 — woody processing residues, mechanised unit, biochar delivered to a concrete batch plant (Module A2, Method 3)
PARC Version 1.0. Illustrative scenario; inputs are hypothetical.
A hypothetical joinery-waste pyrolysis unit (Module F2, woody class, surplus) delivers biochar under chain of custody to a concrete batch plant, where it is weighed at intake, so no delivery-loss deduction applies. Module A2 takes the fixed 0.95 permanence factor (Method 3; no H:Corg or soil-temperature dependence) and the fixed 5% reversal deduction, permanently cancelled. The thermal proxy applies with a small excursion mass each year. Production is steady at 1,100 t dry.
Key results (ten annual monitoring periods)
Parameter | Symbol | Value | Unit | Reference and note
Removals issued, ten periods |  | 26353.8633 | tCO2e | Eq 29
Removals issued per tonne of dry biochar |  | 2.3962 | tCO2e / t
Dry biochar placed, ten periods |  | 10998 | t dry | Section 8.3
Activity removals (Eq 5) |  | 29115.372 | tCO2e | Section 8.2
Activity emissions (Eq 9) |  | 1316.805 | tCO2e | Section 9.2
Leakage emissions (Eq 20) |  | 274.95 | tCO2e | Section 10.3
Reversal-risk deductions or buffer contributions (Eq 27) |  | 825.7085 | tCO2e | Section 11.5
Downward adjustment (Eq 28) |  | 344.0452 | tCO2e | Section 11.6
Periods failing the efficiency check (NCER < 5) |  | 0 | periods | Section 11.4
Periods in emission deficit (net removals below zero) |  | 0 | periods | Section 11.3
Removals above the Track 1 cap |  | 0 | tCO2e | Section 3.2
Input checks |  | OK
Part A. Activity settings
Parameter | Symbol | Value | Unit | Reference and note
Compliance track |  | Track 2 |  | Section 3.2; Table 3
End-use module |  | A2: Engineered materials |  | Annex 3
Feedstock module |  | F2: Processing residues |  | Annex 1
Host country (hypothetical setting) |  | Peri-urban industrial zone (hypothetical) |  | Section 3.2
Length of the first crediting period |  | 5 | years | Section 10.4. Embodied-emission defaults (Option A) apply to biochar produced in the first crediting period only.
Mean annual soil temperature of the application site (blank: Track 1 default) | MAST |  | °C | Section 8.5; Annex 6. Tracks 2 and 3: gridded dataset at the site centroid, fixed at design certification. Track 1 may evidence a lower site value than the 25 °C default.
Soil temperature applied (rounded up; tabulated range 7–40 °C) | MAST | 25 | °C | Annex 6 Table 24
Downward adjustment factor for the periods (MT400-05) | DAF | 1.25% | fraction | Section 11.6; Eq 28. Published for the host country and period in MT400-05; 0.0125 is the illustrative value in Section 11.6. Overwrite per period in Part F if the published factor changes.
Global warming potential of methane | GWP_CH4 | 28 | tCO2e/tCH4 | PARC 1
Track 2: calculated uncertainty route elected for removals (platform-scale weighing and laboratory Corg)? |  | No |  | Section 13.1. Election at design certification, per parameter, not reversible within the crediting period. Fixed deductions continue to apply to the thermal proxy and composite sampling.
Measured parameters at 95% confidence: biochar mass (instrument precision) | U_mass | 0% | fraction | Section 13.3; Eq 32
Measured parameters at 95% confidence: moisture | U_MC | 0% | fraction | Section 13.3; Eq 31–32
Measured parameters at 95% confidence: organic carbon (sampling, Eq 31) | U_Corg | 0% | fraction | Section 13.3; Eq 31–32. Use the Helpers sheet to derive the sampling uncertainty from n, mean and standard deviation.
Aggregate uncertainty of removals, product rule | U_calc | 0% | fraction | Eq 32
Track 3: aggregate uncertainty of activity emissions (addition rule, Eq 33) | U_calc | 0% | fraction | Section 13.3; Eq 33. Invoiced utility parameters carry zero uncertainty; published emission factors are applied at face value.
Uncertainty deduction on removals applied | UNC_AR | 5% | fraction | Table 10; Table 16; Eq 34
Uncertainty deduction on activity emissions applied | UNC_AE | 5% | fraction | Table 16; Eq 34
Uncertainty on leakage (0 with default factors; 15% with site-specific factors, Tracks 2–3) | UNC_LE | 0% | fraction | Table 16; Section 10.8
Part A2. Reversal-risk rate (Section 12.2; Annex 7 sheet for Module A1 under Tracks 2 and 3)
Parameter | Symbol | Value | Unit | Reference and note
Step 2: risk additions (from the Annex 7 sheet) |  | 0% | fraction | Annex 7 Table 27. Answer the ten criteria for this scenario on the Annex 7 sheet; the result is sourced here.
Step 3: verified mitigation discounts (from the Annex 7 sheet) |  | 0% | fraction | Annex 7 Table 28
Step 4: Annex 7 rate, base risk + additions − mitigations, floored at 2.5% | Rate_risk | 7.5% | fraction | Annex 7 Steps 1–4; Table 29
Track 2, Module A1: settlement route |  | Buffer deposit — monitorable site (Annex 7 rate) |  | Section 11.5; Table 14. A Track 2 Module A1 activity whose biochar is applied across smallholder plots that cannot be monitored individually settles by cancellation at the Track 1 rate and applies the Sentinel Site protocol (Section 16.3). Ignored for other tracks and modules.
Reversal-risk rate applied | Rate_risk | 3% | fraction | Tables 13–14; Section 11.5. Track 1 soil, Track 2 soil on smallholder plots that cannot be monitored individually, and Module A2: fixed rate, cancelled at issuance. Module A3: fixed rate, deposited in the buffer. Other Module A1 under Tracks 2–3: the Annex 7 assessment is mandatory and the rate is sourced from the Annex 7 sheet.
Part B. Feedstock
Parameter | Symbol | Value | Unit | Reference and note
Feedstock class (Table 20 / Table 21) |  | Woody biomass |  | Annex 5
Biomass input basis |  | Weighed |  | Section 8.3; Eq 6. Module F1 field residue shall be weighed at the collection point; the yield route is not available to it.
Yield default for the class | Y_default | 0.15 | t char / t dry feed | Annex 5 Table 20
Yield ceiling for the class (mass-balance flag; none for manure and biosolids, Track 3 measured yield) | Y_max | 0.32 | t / t | Annex 5 Table 20
Feedstock moisture class at charging (Track 1 Option A) |  | Dry (≤ 15%) |  | Section 9.4; Table 22
Surplus test passed (no existing use displaced)? |  | Yes |  | Annex 8 A8.4
Prior use displaced where the surplus test fails |  | No prior use (surplus test passed) |  | Section 10.5; Table 12
Site-specific replacement factor (fodder, bedding, mulch — Option B) | EF_replace | 0 | tCO2e/t dry | Section 10.5 Option B
Module F1: alternative fate of the residue (Annex 8 A8.3) |  | Retained or incorporated on the field |  | Section 10.6. Retained or incorporated: foregone SOC and N, P, K apply. Burned on the field: P and K only. Removed from the field: no ecological-leakage deduction.
Module F1: share of residue retained on the field |  | 70% | fraction | Annex 8 A8.5. Not below 70%; higher where slope or soil require a site-specific floor.
Retention floor check |  | n/a |  | Annex 8 A8.5
Module F1: residue nutrient content basis |  | Table 31a default — cereal straw and stover |  | Section 10.6 Eq 23a; Annex 8 Table 31a
Module F1: measured nitrogen content (Track 3) | N | 0 | t N / t dry | Section 10.6
Module F1: measured P2O5 content (Track 3) | P2O5 | 0 | t / t dry | Section 10.6
Module F1: measured K2O content (Track 3) | K2O | 0 | t / t dry | Section 10.6
Module F1: nitrogen content applied | N | 0.008 | t N / t dry | Eq 23a
Module F1: P2O5 content applied | P2O5 | 0.003 | t / t dry | Eq 23a
Module F1: K2O content applied | K2O | 0.015 | t / t dry | Eq 23a
Module F1: share of the biochar returned to the same field |  | 0% | fraction | Section 10.6. P and K replacement is waived in proportion to the same-field return; nitrogen is charged in full.
Feedstock-storage methane basis |  | Exempt (Section 9.3 conditions) |  | Section 9.3; Eq 10. Exempt where storage is one month or less, moisture 30% or less, coarse woody material above 10 cm, pellets, or storage unchanged from the counterfactual. Module F6 wet waste uses the activity-specific route with the IPCC manure-management conversion factor.
Carbon fraction of the stored feedstock | C_frac | 0.45 | t C / t dry | Section 9.3
Part C. Biochar quality, permanence and placement
Parameter | Symbol | Value | Unit | Reference and note
Biochar moisture basis |  | Measured |  | Section 8.3. Water-quenched biochar shall be metered; the 0.15 default is for air- or snuff-quenched (including soil- or smother-quenched) biochar only.
Biochar moisture, measured (annual average; period values may be entered in Part F) | MC | 6% | fraction | Section 8.3; PARC 17
Biochar moisture applied | MC | 6% | fraction | Section 8.3
Organic carbon basis |  | Measured, lower 95% bound |  | Section 8.4
Organic carbon, measured, lower 95% bound of the batch samples | Corg | 0.8 | t C / t dry | Section 8.4; Annex 4
Organic carbon default for the class | Corg | 0.55 | t C / t dry | Annex 5 Table 21
Organic carbon applied | Corg | 0.8 | t C / t dry | Section 8.4
Molar H:Corg, measured (upper bound of the batch samples) | H:Corg | 0.3 | ratio | Section 3.2; Section 8.5. Blank on the Track 1 default route: credited at the 0.40 column. Above 0.50: not creditable under Method 1.
H:Corg applied | H:Corg | 0.3 | ratio | Section 8.5
Stability eligibility |  | Not applicable (Method 3) |  | Section 3.2
Permanence method |  | Method 3: fixed 0.95 (A2, A3) |  | Section 8.5
Table 24 column applied (next higher tabulated; floor 0.20) |  | 0.3 | ratio | Annex 6
Permanence factor from Table 24 at the soil temperature applied | F_perm | 0.804 | fraction | Annex 6 Table 24; Eq 7
Method 2: inertinite-based factor from the Helpers sheet (Eq 8), where elected | F_perm | 0 | fraction | Section 8.5 Eq 8
Permanence factor applied | F_perm | 0.95 | fraction | Section 8.5
Placement |  | A2: delivery to encapsulation plant |  | Section 8.6; Table 9
Biochar weighed at the point of placement or at plant or vault intake under chain of custody? |  | Yes |  | Section 8.6. Where yes, no application-loss deduction applies.
Application loss applied | L_app | 0% | fraction | Section 8.6; Table 9
Application rate on the most heavily dosed field |  | 5 | t dry / ha per application | Section 3.4
Application cap check (50 t dry per hectare per application) |  | n/a |  | Section 3.4
Part D. Emission factors and quantification options
Parameter | Symbol | Value | Unit | Reference and note
Methane quantification option |  | Track 2: thermal proxy (Eq 16) |  | Section 9.4
Track 1 class default for the moisture class | EF_CH4 | 0.0055 | tCH4 / t dry biochar | Annex 5 Table 22
Option B: activity-specific factor, mean + 1 SD of the measurement campaign | EF_CH4 | 0 | tCH4 / t dry biochar | Section 9.4 Option B
Option B factor applied (not below the class default where one exists, or 0.005) | EF_CH4 | 0.0055 | tCH4 / t dry biochar | Section 9.4 Option B
Emission factor of the fuel used (diesel), including combustion only | EF_fuel | 0.00268 | tCO2e / litre | GS TOOL 1. Illustrative value; take the factor from GS TOOL 1 for the fuel and country.
Grid electricity emission factor | EF_grid | 0.45 | tCO2e / MWh | TOOL 10; A6.4-AMT-007. Illustrative value; take the published factor for the host country and year.
Freight emission factor | EF_trans | 0.00012 | tCO2e / t·km | Methodology Tool: Emissions from Freight Transport; CDM TOOL12. Illustrative value for a medium truck; take the factor from the tool for the vehicle class.
Pre-processing emissions basis |  | Metered (fuel and electricity) |  | Section 9.3; Annex 5. The small-hub default (0.082 tCO2e per dry tonne of feedstock) is available to Tracks 1 and 2 sourcing from a hub of at most 15 t/day.
Part E. Leakage settings
Parameter | Symbol | Value | Unit | Reference and note
Track 3 (and Tracks 1–2 under Option B): embodied emissions of the production unit from the cradle-to-gate inventory, amortised per year of the first crediting period | LE_embodied | 0 | tCO2e / year | Section 10.4 Option B; Eq 22
Embodied-emission route |  | Option A (default per tonne) |  | Section 10.4
Track, module and route rules |  | OK |  | Tables 3 and 19; Sections 8.3–9.4. Lists any route the selected track or module does not permit. "OK" when every selection is permitted.
Part F. Annual monitoring-period calculation
Item | Symbol | Period 1 | Period 2 | Period 3 | Period 4 | Period 5 | Period 6 | Period 7 | Period 8 | Period 9 | Period 10 | Total | Unit | Reference
Inputs by period
Operating in the period (1 = yes, 0 = no) |  | 1 | 1 | 1 | 1 | 1 | 1 | 1 | 1 | 1 | 1 | 10
Biochar produced and placed, weighed wet | Q_biochar | 1170 | 1170 | 1170 | 1170 | 1170 | 1170 | 1170 | 1170 | 1170 | 1170 | 11700 | t | Section 8.3; PARC 13
Dry biomass input, weighed (where weighed) | Q_biomass | 4200 | 4200 | 4200 | 4200 | 4200 | 4200 | 4200 | 4200 | 4200 | 4200 | 42000 | t dry | Section 8.3; PARC 13
Months of wet storage beyond the first, average for the feedstock processed | months − 1 | 0 | 0 | 0 | 0 | 0 | 0 | 0 | 0 | 0 | 0 |  | months | Section 9.3 Eq 10
Storage methane, activity-specific route (Module F6) | AE_storage | 0 | 0 | 0 | 0 | 0 | 0 | 0 | 0 | 0 | 0 | 0 | tCO2e | Section 9.3
Track 2: dry biochar produced while the secondary chamber was below 850 °C | Q_non-compliant | 12 | 12 | 12 | 12 | 12 | 12 | 12 | 12 | 12 | 12 | 120 | t dry | Section 9.4 Eq 16
Track 3: methane measured by continuous monitoring | CH4 | 0 | 0 | 0 | 0 | 0 | 0 | 0 | 0 | 0 | 0 | 0 | t CH4 | Section 9.4 Eq 17
Pre-processing and drying: fuel (where metered) | FC | 0 | 0 | 0 | 0 | 0 | 0 | 0 | 0 | 0 | 0 | 0 | litres | Section 9.3 Eq 12
Pre-processing and drying: electricity (where metered) | EC | 45 | 45 | 45 | 45 | 45 | 45 | 45 | 45 | 45 | 45 | 450 | MWh | Section 9.3 Eq 12
Module F5: cultivation emissions (CDM TOOL16) | AE_cultivation | 0 | 0 | 0 | 0 | 0 | 0 | 0 | 0 | 0 | 0 | 0 | tCO2e | Section 9.3 Eq 11
Production: start-up and auxiliary fuel | FC_prod | 2500 | 2500 | 2500 | 2500 | 2500 | 2500 | 2500 | 2500 | 2500 | 2500 | 25000 | litres | Section 9.4 Eq 14
Production: metered electricity (fans, controls, monitoring) | EC_prod | 70 | 70 | 70 | 70 | 70 | 70 | 70 | 70 | 70 | 70 | 700 | MWh | Section 9.4 Eq 14
Transport of biomass and biochar | Dist × Mass | 138000 | 138000 | 138000 | 138000 | 138000 | 138000 | 138000 | 138000 | 138000 | 138000 | 1380000 | t·km | Section 9.5 Eq 18
Application machinery fuel | FC_app | 0 | 0 | 0 | 0 | 0 | 0 | 0 | 0 | 0 | 0 | 0 | litres | Section 9.6 Eq 19
Soil disturbance: soil-organic-carbon loss on deep tillage of no-till or perennial land | AE_SOC-loss | 0 | 0 | 0 | 0 | 0 | 0 | 0 | 0 | 0 | 0 | 0 | tCO2e | Section 9.6 Eq 19; Annex 8 A8.7
Dry biomass diverted from a prior use (where the surplus test fails) | Q_diverted | 0 | 0 | 0 | 0 | 0 | 0 | 0 | 0 | 0 | 0 | 0 | t dry | Section 10.5 Eq 23
Biochar moisture for the period (blank: Part C value) | MC | [11 empty] | fraction | Section 8.3
Downward adjustment factor for the period | DAF | 1.25% | 1.25% | 1.25% | 1.25% | 1.25% | 1.25% | 1.25% | 1.25% | 1.25% | 1.25% |  | fraction | Section 11.6
Removals
Moisture applied | MC | 6% | 6% | 6% | 6% | 6% | 6% | 6% | 6% | 6% | 6% |  | fraction | Section 8.3
Dry biochar mass | Q_biochar,dry | 1099.8 | 1099.8 | 1099.8 | 1099.8 | 1099.8 | 1099.8 | 1099.8 | 1099.8 | 1099.8 | 1099.8 | 10998 | t dry | Section 8.3
Dry biomass input applied | Q_biomass | 4200 | 4200 | 4200 | 4200 | 4200 | 4200 | 4200 | 4200 | 4200 | 4200 | 42000 | t dry | Section 8.3; Eq 6
Mass-balance check (implied yield against the class ceiling) |  | OK | OK | OK | OK | OK | OK | OK | OK | OK | OK |  |  | Section 8.3; Annex 5
Carbon stored in the biochar placed (before Section 8 adjustments) | Q_dry × Corg × 44/12 | 3226.08 | 3226.08 | 3226.08 | 3226.08 | 3226.08 | 3226.08 | 3226.08 | 3226.08 | 3226.08 | 3226.08 | 32260.8 | tCO2e | Section 11.4 Eq 26
Activity removals (Eq 5) | AR | 2911.5372 | 2911.5372 | 2911.5372 | 2911.5372 | 2911.5372 | 2911.5372 | 2911.5372 | 2911.5372 | 2911.5372 | 2911.5372 | 29115.372 | tCO2e | Section 8.2 Eq 5
Activity emissions
Methane from production (Eq 15–17) | AE_CH4 | 50.4 | 50.4 | 50.4 | 50.4 | 50.4 | 50.4 | 50.4 | 50.4 | 50.4 | 50.4 | 504 | tCO2e | Section 9.4
Pre-processing and drying (Eq 12) | AE_pre-proc | 20.25 | 20.25 | 20.25 | 20.25 | 20.25 | 20.25 | 20.25 | 20.25 | 20.25 | 20.25 | 202.5 | tCO2e | Section 9.3
Feedstock-storage methane (Eq 10) | AE_storage | 0 | 0 | 0 | 0 | 0 | 0 | 0 | 0 | 0 | 0 | 0 | tCO2e | Section 9.3
Cultivation (Module F5) | AE_cultivation | 0 | 0 | 0 | 0 | 0 | 0 | 0 | 0 | 0 | 0 | 0 | tCO2e | Section 9.3 Eq 11
Production energy (Eq 14) | AE_energy | 38.2 | 38.2 | 38.2 | 38.2 | 38.2 | 38.2 | 38.2 | 38.2 | 38.2 | 38.2 | 382 | tCO2e | Section 9.4
Transport (Eq 18) | AE_trans | 16.56 | 16.56 | 16.56 | 16.56 | 16.56 | 16.56 | 16.56 | 16.56 | 16.56 | 16.56 | 165.6 | tCO2e | Section 9.5
Application (Eq 19) | AE_app | 0 | 0 | 0 | 0 | 0 | 0 | 0 | 0 | 0 | 0 | 0 | tCO2e | Section 9.6
Activity emissions before the uncertainty adjustment |  | 125.41 | 125.41 | 125.41 | 125.41 | 125.41 | 125.41 | 125.41 | 125.41 | 125.41 | 125.41 | 1254.1 | tCO2e | Section 9.2
Activity emissions (Eq 9) | AE | 131.6805 | 131.6805 | 131.6805 | 131.6805 | 131.6805 | 131.6805 | 131.6805 | 131.6805 | 131.6805 | 131.6805 | 1316.805 | tCO2e | Section 9.2 Eq 9
Leakage
Embodied emissions (Eq 21–22; first crediting period only under Option A) | LE_embodied | 54.99 | 54.99 | 54.99 | 54.99 | 54.99 | 0 | 0 | 0 | 0 | 0 | 274.95 | tCO2e | Section 10.4
Market leakage (Eq 23) | LE_market | 0 | 0 | 0 | 0 | 0 | 0 | 0 | 0 | 0 | 0 | 0 | tCO2e | Section 10.5
Ecological leakage, foregone soil organic carbon (Module F1, retained fate) |  | 0 | 0 | 0 | 0 | 0 | 0 | 0 | 0 | 0 | 0 | 0 | tCO2e | Section 10.6 Eq 23a; Table 31
Ecological leakage, nutrient replacement (N only where retained; P and K net of same-field return) |  | 0 | 0 | 0 | 0 | 0 | 0 | 0 | 0 | 0 | 0 | 0 | tCO2e | Section 10.6; Table 31
Leakage before the uncertainty adjustment |  | 54.99 | 54.99 | 54.99 | 54.99 | 54.99 | 0 | 0 | 0 | 0 | 0 | 274.95 | tCO2e | Section 10.3
Leakage emissions (Eq 20) | LE | 54.99 | 54.99 | 54.99 | 54.99 | 54.99 | 0 | 0 | 0 | 0 | 0 | 274.95 | tCO2e | Section 10.3 Eq 20
Net removals, efficiency check, risk and issuance
Crediting baseline removals (Eq 1–4) | BR_crediting | 0 | 0 | 0 | 0 | 0 | 0 | 0 | 0 | 0 | 0 | 0 | tCO2e | Section 7
Total deductions (Eq 24) | Deductions | 186.6705 | 186.6705 | 186.6705 | 186.6705 | 186.6705 | 131.6805 | 131.6805 | 131.6805 | 131.6805 | 131.6805 | 1591.755 | tCO2e | Section 11.2 Eq 24
Balance carried from the previous period (deficit, or banked balance after an efficiency failure) | Deficit / banked | 0 | 0 | 0 | 0 | 0 | 0 | 0 | 0 | 0 | 0 |  | tCO2e | Section 11.3; Section 11.4
Net removals for the period (Eq 25) | NET_CDR | 2724.8667 | 2724.8667 | 2724.8667 | 2724.8667 | 2724.8667 | 2779.8567 | 2779.8567 | 2779.8567 | 2779.8567 | 2779.8567 |  | tCO2e | Section 11.3 Eq 25
Net carbon efficiency ratio (Eq 26) | NCER | 25.7243 | 25.7243 | 25.7243 | 25.7243 | 25.7243 | 25.7243 | 25.7243 | 25.7243 | 25.7243 | 25.7243 |  | ratio | Section 11.4 Eq 26
Efficiency check (NCER ≥ 5) |  | Pass | Pass | Pass | Pass | Pass | Pass | Pass | Pass | Pass | Pass | 0 |  | Section 11.4
Reversal-risk deduction or buffer contribution (Eq 27) | Risk_penalty | 81.746 | 81.746 | 81.746 | 81.746 | 81.746 | 83.3957 | 83.3957 | 83.3957 | 83.3957 | 83.3957 | 825.7085 | tCO2e | Section 11.5 Eq 27
Downward adjustment (Eq 28) | DAF_deduction | 34.0608 | 34.0608 | 34.0608 | 34.0608 | 34.0608 | 34.7482 | 34.7482 | 34.7482 | 34.7482 | 34.7482 | 344.0452 | tCO2e | Section 11.6 Eq 28
Issuable removals before the Track 1 cap (Eq 29) | ER_total | 2609.0599 | 2609.0599 | 2609.0599 | 2609.0599 | 2609.0599 | 2661.7128 | 2661.7128 | 2661.7128 | 2661.7128 | 2661.7128 | 26353.8633 | tCO2e | Section 11.7 Eq 29
Removals issued (Track 1 capped at 60,000 tCO2e per activity or VPA) | GSVERs | 2609.0599 | 2609.0599 | 2609.0599 | 2609.0599 | 2609.0599 | 2661.7128 | 2661.7128 | 2661.7128 | 2661.7128 | 2661.7128 | 26353.8633 | tCO2e | Section 3.2; Section 11.7
Removals above the Track 1 cap (claimable only after transition to Track 2 or 3) |  | 0 | 0 | 0 | 0 | 0 | 0 | 0 | 0 | 0 | 0 | 0 | tCO2e | Section 3.2

## S6 T3 Biosolids vault A3
Scenario 6. Track 3 — dewatered sewage sludge (Module F6), industrial plant with flue-gas cleaning, biochar placed in a dedicated subterranean vault (Module A3)
PARC Version 1.0. Illustrative scenario; inputs are hypothetical.
A hypothetical utility pyrolyses dewatered biosolids (Module F6, Track 3 only) at above 600 °C with continuous monitoring and flue-gas cleaning. The biochar carries no PFAS clearance for soil, so it is placed in a sealed subterranean earth vault under a legal covenant (Module A3): fixed 0.95 permanence, 2.5% buffer deposit, weighed at vault intake. Sludge is stored wet for up to six weeks before drying, so storage methane is quantified on the activity-specific route with the IPCC manure-management conversion factor (entered per period). Drying uses recovered heat; electricity for drying and monitoring is metered. Organic carbon lower bound 0.34; calculated uncertainties as entered.
Key results (ten annual monitoring periods)
Parameter | Symbol | Value | Unit | Reference and note
Removals issued, ten periods |  | 72723.0219 | tCO2e | Eq 29
Removals issued per tonne of dry biochar |  | 0.91132 | tCO2e / t
Dry biochar placed, ten periods |  | 79800 | t dry | Section 8.3
Activity removals (Eq 5) |  | 93289.4064 | tCO2e | Section 8.2
Activity emissions (Eq 9) |  | 13233.02 | tCO2e | Section 9.2
Leakage emissions (Eq 20) |  | 4500 | tCO2e | Section 10.3
Reversal-risk deductions or buffer contributions (Eq 27) |  | 1888.9097 | tCO2e | Section 11.5
Downward adjustment (Eq 28) |  | 944.4548 | tCO2e | Section 11.6
Periods failing the efficiency check (NCER < 5) |  | 0 | periods | Section 11.4
Periods in emission deficit (net removals below zero) |  | 0 | periods | Section 11.3
Removals above the Track 1 cap |  | 0 | tCO2e | Section 3.2
Input checks |  | OK
Part A. Activity settings
Parameter | Symbol | Value | Unit | Reference and note
Compliance track |  | Track 3 |  | Section 3.2; Table 3
End-use module |  | A3: Anoxic vault |  | Annex 3
Feedstock module |  | F6: Organic waste (Track 3) |  | Annex 1
Host country (hypothetical setting) |  | Coastal city utility (hypothetical) |  | Section 3.2
Length of the first crediting period |  | 5 | years | Section 10.4. Embodied-emission defaults (Option A) apply to biochar produced in the first crediting period only.
Mean annual soil temperature of the application site (blank: Track 1 default) | MAST |  | °C | Section 8.5; Annex 6. Tracks 2 and 3: gridded dataset at the site centroid, fixed at design certification. Track 1 may evidence a lower site value than the 25 °C default.
Soil temperature applied (rounded up; tabulated range 7–40 °C) | MAST | 25 | °C | Annex 6 Table 24
Downward adjustment factor for the periods (MT400-05) | DAF | 1.25% | fraction | Section 11.6; Eq 28. Published for the host country and period in MT400-05; 0.0125 is the illustrative value in Section 11.6. Overwrite per period in Part F if the published factor changes.
Global warming potential of methane | GWP_CH4 | 28 | tCO2e/tCH4 | PARC 1
Track 2: calculated uncertainty route elected for removals (platform-scale weighing and laboratory Corg)? |  | No |  | Section 13.1. Election at design certification, per parameter, not reversible within the crediting period. Fixed deductions continue to apply to the thermal proxy and composite sampling.
Measured parameters at 95% confidence: biochar mass (instrument precision) | U_mass | 0.5% | fraction | Section 13.3; Eq 32
Measured parameters at 95% confidence: moisture | U_MC | 1% | fraction | Section 13.3; Eq 31–32
Measured parameters at 95% confidence: organic carbon (sampling, Eq 31) | U_Corg | 2% | fraction | Section 13.3; Eq 31–32. Use the Helpers sheet to derive the sampling uncertainty from n, mean and standard deviation.
Aggregate uncertainty of removals, product rule | U_calc | 2.291% | fraction | Eq 32
Track 3: aggregate uncertainty of activity emissions (addition rule, Eq 33) | U_calc | 6% | fraction | Section 13.3; Eq 33. Invoiced utility parameters carry zero uncertainty; published emission factors are applied at face value.
Uncertainty deduction on removals applied | UNC_AR | 1.291% | fraction | Table 10; Table 16; Eq 34
Uncertainty deduction on activity emissions applied | UNC_AE | 1% | fraction | Table 16; Eq 34
Uncertainty on leakage (0 with default factors; 15% with site-specific factors, Tracks 2–3) | UNC_LE | 0% | fraction | Table 16; Section 10.8
Part A2. Reversal-risk rate (Section 12.2; Annex 7 sheet for Module A1 under Tracks 2 and 3)
Parameter | Symbol | Value | Unit | Reference and note
Step 2: risk additions (from the Annex 7 sheet) |  | 0% | fraction | Annex 7 Table 27. Answer the ten criteria for this scenario on the Annex 7 sheet; the result is sourced here.
Step 3: verified mitigation discounts (from the Annex 7 sheet) |  | 0% | fraction | Annex 7 Table 28
Step 4: Annex 7 rate, base risk + additions − mitigations, floored at 2.5% | Rate_risk | 7.5% | fraction | Annex 7 Steps 1–4; Table 29
Track 2, Module A1: settlement route |  | Buffer deposit — monitorable site (Annex 7 rate) |  | Section 11.5; Table 14. A Track 2 Module A1 activity whose biochar is applied across smallholder plots that cannot be monitored individually settles by cancellation at the Track 1 rate and applies the Sentinel Site protocol (Section 16.3). Ignored for other tracks and modules.
Reversal-risk rate applied | Rate_risk | 2.5% | fraction | Tables 13–14; Section 11.5. Track 1 soil, Track 2 soil on smallholder plots that cannot be monitored individually, and Module A2: fixed rate, cancelled at issuance. Module A3: fixed rate, deposited in the buffer. Other Module A1 under Tracks 2–3: the Annex 7 assessment is mandatory and the rate is sourced from the Annex 7 sheet.
Part B. Feedstock
Parameter | Symbol | Value | Unit | Reference and note
Feedstock class (Table 20 / Table 21) |  | Biosolids |  | Annex 5
Biomass input basis |  | Weighed |  | Section 8.3; Eq 6. Module F1 field residue shall be weighed at the collection point; the yield route is not available to it.
Yield default for the class | Y_default | 0 | t char / t dry feed | Annex 5 Table 20
Yield ceiling for the class (mass-balance flag; none for manure and biosolids, Track 3 measured yield) | Y_max | 0 | t / t | Annex 5 Table 20
Feedstock moisture class at charging (Track 1 Option A) |  | Dry (≤ 15%) |  | Section 9.4; Table 22
Surplus test passed (no existing use displaced)? |  | Yes |  | Annex 8 A8.4
Prior use displaced where the surplus test fails |  | No prior use (surplus test passed) |  | Section 10.5; Table 12
Site-specific replacement factor (fodder, bedding, mulch — Option B) | EF_replace | 0 | tCO2e/t dry | Section 10.5 Option B
Module F1: alternative fate of the residue (Annex 8 A8.3) |  | Retained or incorporated on the field |  | Section 10.6. Retained or incorporated: foregone SOC and N, P, K apply. Burned on the field: P and K only. Removed from the field: no ecological-leakage deduction.
Module F1: share of residue retained on the field |  | 70% | fraction | Annex 8 A8.5. Not below 70%; higher where slope or soil require a site-specific floor.
Retention floor check |  | n/a |  | Annex 8 A8.5
Module F1: residue nutrient content basis |  | Table 31a default — cereal straw and stover |  | Section 10.6 Eq 23a; Annex 8 Table 31a
Module F1: measured nitrogen content (Track 3) | N | 0 | t N / t dry | Section 10.6
Module F1: measured P2O5 content (Track 3) | P2O5 | 0 | t / t dry | Section 10.6
Module F1: measured K2O content (Track 3) | K2O | 0 | t / t dry | Section 10.6
Module F1: nitrogen content applied | N | 0.008 | t N / t dry | Eq 23a
Module F1: P2O5 content applied | P2O5 | 0.003 | t / t dry | Eq 23a
Module F1: K2O content applied | K2O | 0.015 | t / t dry | Eq 23a
Module F1: share of the biochar returned to the same field |  | 0% | fraction | Section 10.6. P and K replacement is waived in proportion to the same-field return; nitrogen is charged in full.
Feedstock-storage methane basis |  | Activity-specific (Module F6 wet waste; IPCC MCF route) |  | Section 9.3; Eq 10. Exempt where storage is one month or less, moisture 30% or less, coarse woody material above 10 cm, pellets, or storage unchanged from the counterfactual. Module F6 wet waste uses the activity-specific route with the IPCC manure-management conversion factor.
Carbon fraction of the stored feedstock | C_frac | 0.45 | t C / t dry | Section 9.3
Part C. Biochar quality, permanence and placement
Parameter | Symbol | Value | Unit | Reference and note
Biochar moisture basis |  | Measured |  | Section 8.3. Water-quenched biochar shall be metered; the 0.15 default is for air- or snuff-quenched (including soil- or smother-quenched) biochar only.
Biochar moisture, measured (annual average; period values may be entered in Part F) | MC | 5% | fraction | Section 8.3; PARC 17
Biochar moisture applied | MC | 5% | fraction | Section 8.3
Organic carbon basis |  | Measured, lower 95% bound |  | Section 8.4
Organic carbon, measured, lower 95% bound of the batch samples | Corg | 0.34 | t C / t dry | Section 8.4; Annex 4
Organic carbon default for the class | Corg | 0.25 | t C / t dry | Annex 5 Table 21
Organic carbon applied | Corg | 0.34 | t C / t dry | Section 8.4
Molar H:Corg, measured (upper bound of the batch samples) | H:Corg | 0.45 | ratio | Section 3.2; Section 8.5. Blank on the Track 1 default route: credited at the 0.40 column. Above 0.50: not creditable under Method 1.
H:Corg applied | H:Corg | 0.45 | ratio | Section 8.5
Stability eligibility |  | Not applicable (Method 3) |  | Section 3.2
Permanence method |  | Method 3: fixed 0.95 (A2, A3) |  | Section 8.5
Table 24 column applied (next higher tabulated; floor 0.20) |  | 0.45 | ratio | Annex 6
Permanence factor from Table 24 at the soil temperature applied | F_perm | 0.714 | fraction | Annex 6 Table 24; Eq 7
Method 2: inertinite-based factor from the Helpers sheet (Eq 8), where elected | F_perm | 0 | fraction | Section 8.5 Eq 8
Permanence factor applied | F_perm | 0.95 | fraction | Section 8.5
Placement |  | A3: delivery to vault |  | Section 8.6; Table 9
Biochar weighed at the point of placement or at plant or vault intake under chain of custody? |  | Yes |  | Section 8.6. Where yes, no application-loss deduction applies.
Application loss applied | L_app | 0% | fraction | Section 8.6; Table 9
Application rate on the most heavily dosed field |  | 5 | t dry / ha per application | Section 3.4
Application cap check (50 t dry per hectare per application) |  | n/a |  | Section 3.4
Part D. Emission factors and quantification options
Parameter | Symbol | Value | Unit | Reference and note
Methane quantification option |  | Track 3: continuous measurement (Eq 17) |  | Section 9.4
Track 1 class default for the moisture class | EF_CH4 | 0.0055 | tCH4 / t dry biochar | Annex 5 Table 22
Option B: activity-specific factor, mean + 1 SD of the measurement campaign | EF_CH4 | 0 | tCH4 / t dry biochar | Section 9.4 Option B
Option B factor applied (not below the class default where one exists, or 0.005) | EF_CH4 | 0.0055 | tCH4 / t dry biochar | Section 9.4 Option B
Emission factor of the fuel used (diesel), including combustion only | EF_fuel | 0.00268 | tCO2e / litre | GS TOOL 1. Illustrative value; take the factor from GS TOOL 1 for the fuel and country.
Grid electricity emission factor | EF_grid | 0.5 | tCO2e / MWh | TOOL 10; A6.4-AMT-007. Illustrative value; take the published factor for the host country and year.
Freight emission factor | EF_trans | 0.00012 | tCO2e / t·km | Methodology Tool: Emissions from Freight Transport; CDM TOOL12. Illustrative value for a medium truck; take the factor from the tool for the vehicle class.
Pre-processing emissions basis |  | Metered (fuel and electricity) |  | Section 9.3; Annex 5. The small-hub default (0.082 tCO2e per dry tonne of feedstock) is available to Tracks 1 and 2 sourcing from a hub of at most 15 t/day.
Part E. Leakage settings
Parameter | Symbol | Value | Unit | Reference and note
Track 3 (and Tracks 1–2 under Option B): embodied emissions of the production unit from the cradle-to-gate inventory, amortised per year of the first crediting period | LE_embodied | 900 | tCO2e / year | Section 10.4 Option B; Eq 22
Embodied-emission route |  | Option B (inventory) |  | Section 10.4
Track, module and route rules |  | OK |  | Tables 3 and 19; Sections 8.3–9.4. Lists any route the selected track or module does not permit. "OK" when every selection is permitted.
Part F. Annual monitoring-period calculation
Item | Symbol | Period 1 | Period 2 | Period 3 | Period 4 | Period 5 | Period 6 | Period 7 | Period 8 | Period 9 | Period 10 | Total | Unit | Reference
Inputs by period
Operating in the period (1 = yes, 0 = no) |  | 1 | 1 | 1 | 1 | 1 | 1 | 1 | 1 | 1 | 1 | 10
Biochar produced and placed, weighed wet | Q_biochar | 8400 | 8400 | 8400 | 8400 | 8400 | 8400 | 8400 | 8400 | 8400 | 8400 | 84000 | t | Section 8.3; PARC 13
Dry biomass input, weighed (where weighed) | Q_biomass | 16000 | 16000 | 16000 | 16000 | 16000 | 16000 | 16000 | 16000 | 16000 | 16000 | 160000 | t dry | Section 8.3; PARC 13
Months of wet storage beyond the first, average for the feedstock processed | months − 1 | 0 | 0 | 0 | 0 | 0 | 0 | 0 | 0 | 0 | 0 |  | months | Section 9.3 Eq 10
Storage methane, activity-specific route (Module F6) | AE_storage | 180 | 180 | 180 | 180 | 180 | 180 | 180 | 180 | 180 | 180 | 1800 | tCO2e | Section 9.3
Track 2: dry biochar produced while the secondary chamber was below 850 °C | Q_non-compliant | 0 | 0 | 0 | 0 | 0 | 0 | 0 | 0 | 0 | 0 | 0 | t dry | Section 9.4 Eq 16
Track 3: methane measured by continuous monitoring | CH4 | 6 | 6 | 6 | 6 | 6 | 6 | 6 | 6 | 6 | 6 | 60 | t CH4 | Section 9.4 Eq 17
Pre-processing and drying: fuel (where metered) | FC | 0 | 0 | 0 | 0 | 0 | 0 | 0 | 0 | 0 | 0 | 0 | litres | Section 9.3 Eq 12
Pre-processing and drying: electricity (where metered) | EC | 1100 | 1100 | 1100 | 1100 | 1100 | 1100 | 1100 | 1100 | 1100 | 1100 | 11000 | MWh | Section 9.3 Eq 12
Module F5: cultivation emissions (CDM TOOL16) | AE_cultivation | 0 | 0 | 0 | 0 | 0 | 0 | 0 | 0 | 0 | 0 | 0 | tCO2e | Section 9.3 Eq 11
Production: start-up and auxiliary fuel | FC_prod | 12000 | 12000 | 12000 | 12000 | 12000 | 12000 | 12000 | 12000 | 12000 | 12000 | 120000 | litres | Section 9.4 Eq 14
Production: metered electricity (fans, controls, monitoring) | EC_prod | 600 | 600 | 600 | 600 | 600 | 600 | 600 | 600 | 600 | 600 | 6000 | MWh | Section 9.4 Eq 14
Transport of biomass and biochar | Dist × Mass | 600000 | 600000 | 600000 | 600000 | 600000 | 600000 | 600000 | 600000 | 600000 | 600000 | 6000000 | t·km | Section 9.5 Eq 18
Application machinery fuel | FC_app | 3000 | 3000 | 3000 | 3000 | 3000 | 3000 | 3000 | 3000 | 3000 | 3000 | 30000 | litres | Section 9.6 Eq 19
Soil disturbance: soil-organic-carbon loss on deep tillage of no-till or perennial land | AE_SOC-loss | 0 | 0 | 0 | 0 | 0 | 0 | 0 | 0 | 0 | 0 | 0 | tCO2e | Section 9.6 Eq 19; Annex 8 A8.7
Dry biomass diverted from a prior use (where the surplus test fails) | Q_diverted | 0 | 0 | 0 | 0 | 0 | 0 | 0 | 0 | 0 | 0 | 0 | t dry | Section 10.5 Eq 23
Biochar moisture for the period (blank: Part C value) | MC | [11 empty] | fraction | Section 8.3
Downward adjustment factor for the period | DAF | 1.25% | 1.25% | 1.25% | 1.25% | 1.25% | 1.25% | 1.25% | 1.25% | 1.25% | 1.25% |  | fraction | Section 11.6
Removals
Moisture applied | MC | 5% | 5% | 5% | 5% | 5% | 5% | 5% | 5% | 5% | 5% |  | fraction | Section 8.3
Dry biochar mass | Q_biochar,dry | 7980 | 7980 | 7980 | 7980 | 7980 | 7980 | 7980 | 7980 | 7980 | 7980 | 79800 | t dry | Section 8.3
Dry biomass input applied | Q_biomass | 16000 | 16000 | 16000 | 16000 | 16000 | 16000 | 16000 | 16000 | 16000 | 16000 | 160000 | t dry | Section 8.3; Eq 6
Mass-balance check (implied yield against the class ceiling) |  | n/a | n/a | n/a | n/a | n/a | n/a | n/a | n/a | n/a | n/a |  |  | Section 8.3; Annex 5
Carbon stored in the biochar placed (before Section 8 adjustments) | Q_dry × Corg × 44/12 | 9948.4 | 9948.4 | 9948.4 | 9948.4 | 9948.4 | 9948.4 | 9948.4 | 9948.4 | 9948.4 | 9948.4 | 99484 | tCO2e | Section 11.4 Eq 26
Activity removals (Eq 5) | AR | 9328.9406 | 9328.9406 | 9328.9406 | 9328.9406 | 9328.9406 | 9328.9406 | 9328.9406 | 9328.9406 | 9328.9406 | 9328.9406 | 93289.4064 | tCO2e | Section 8.2 Eq 5
Activity emissions
Methane from production (Eq 15–17) | AE_CH4 | 168 | 168 | 168 | 168 | 168 | 168 | 168 | 168 | 168 | 168 | 1680 | tCO2e | Section 9.4
Pre-processing and drying (Eq 12) | AE_pre-proc | 550 | 550 | 550 | 550 | 550 | 550 | 550 | 550 | 550 | 550 | 5500 | tCO2e | Section 9.3
Feedstock-storage methane (Eq 10) | AE_storage | 180 | 180 | 180 | 180 | 180 | 180 | 180 | 180 | 180 | 180 | 1800 | tCO2e | Section 9.3
Cultivation (Module F5) | AE_cultivation | 0 | 0 | 0 | 0 | 0 | 0 | 0 | 0 | 0 | 0 | 0 | tCO2e | Section 9.3 Eq 11
Production energy (Eq 14) | AE_energy | 332.16 | 332.16 | 332.16 | 332.16 | 332.16 | 332.16 | 332.16 | 332.16 | 332.16 | 332.16 | 3321.6 | tCO2e | Section 9.4
Transport (Eq 18) | AE_trans | 72 | 72 | 72 | 72 | 72 | 72 | 72 | 72 | 72 | 72 | 720 | tCO2e | Section 9.5
Application (Eq 19) | AE_app | 8.04 | 8.04 | 8.04 | 8.04 | 8.04 | 8.04 | 8.04 | 8.04 | 8.04 | 8.04 | 80.4 | tCO2e | Section 9.6
Activity emissions before the uncertainty adjustment |  | 1310.2 | 1310.2 | 1310.2 | 1310.2 | 1310.2 | 1310.2 | 1310.2 | 1310.2 | 1310.2 | 1310.2 | 13102 | tCO2e | Section 9.2
Activity emissions (Eq 9) | AE | 1323.302 | 1323.302 | 1323.302 | 1323.302 | 1323.302 | 1323.302 | 1323.302 | 1323.302 | 1323.302 | 1323.302 | 13233.02 | tCO2e | Section 9.2 Eq 9
Leakage
Embodied emissions (Eq 21–22; first crediting period only under Option A) | LE_embodied | 900 | 900 | 900 | 900 | 900 | 0 | 0 | 0 | 0 | 0 | 4500 | tCO2e | Section 10.4
Market leakage (Eq 23) | LE_market | 0 | 0 | 0 | 0 | 0 | 0 | 0 | 0 | 0 | 0 | 0 | tCO2e | Section 10.5
Ecological leakage, foregone soil organic carbon (Module F1, retained fate) |  | 0 | 0 | 0 | 0 | 0 | 0 | 0 | 0 | 0 | 0 | 0 | tCO2e | Section 10.6 Eq 23a; Table 31
Ecological leakage, nutrient replacement (N only where retained; P and K net of same-field return) |  | 0 | 0 | 0 | 0 | 0 | 0 | 0 | 0 | 0 | 0 | 0 | tCO2e | Section 10.6; Table 31
Leakage before the uncertainty adjustment |  | 900 | 900 | 900 | 900 | 900 | 0 | 0 | 0 | 0 | 0 | 4500 | tCO2e | Section 10.3
Leakage emissions (Eq 20) | LE | 900 | 900 | 900 | 900 | 900 | 0 | 0 | 0 | 0 | 0 | 4500 | tCO2e | Section 10.3 Eq 20
Net removals, efficiency check, risk and issuance
Crediting baseline removals (Eq 1–4) | BR_crediting | 0 | 0 | 0 | 0 | 0 | 0 | 0 | 0 | 0 | 0 | 0 | tCO2e | Section 7
Total deductions (Eq 24) | Deductions | 2223.302 | 2223.302 | 2223.302 | 2223.302 | 2223.302 | 1323.302 | 1323.302 | 1323.302 | 1323.302 | 1323.302 | 17733.02 | tCO2e | Section 11.2 Eq 24
Balance carried from the previous period (deficit, or banked balance after an efficiency failure) | Deficit / banked | 0 | 0 | 0 | 0 | 0 | 0 | 0 | 0 | 0 | 0 |  | tCO2e | Section 11.3; Section 11.4
Net removals for the period (Eq 25) | NET_CDR | 7105.6386 | 7105.6386 | 7105.6386 | 7105.6386 | 7105.6386 | 8005.6386 | 8005.6386 | 8005.6386 | 8005.6386 | 8005.6386 |  | tCO2e | Section 11.3 Eq 25
Net carbon efficiency ratio (Eq 26) | NCER | 7.593 | 7.593 | 7.593 | 7.593 | 7.593 | 7.593 | 7.593 | 7.593 | 7.593 | 7.593 |  | ratio | Section 11.4 Eq 26
Efficiency check (NCER ≥ 5) |  | Pass | Pass | Pass | Pass | Pass | Pass | Pass | Pass | Pass | Pass | 0 |  | Section 11.4
Reversal-risk deduction or buffer contribution (Eq 27) | Risk_penalty | 177.641 | 177.641 | 177.641 | 177.641 | 177.641 | 200.141 | 200.141 | 200.141 | 200.141 | 200.141 | 1888.9097 | tCO2e | Section 11.5 Eq 27
Downward adjustment (Eq 28) | DAF_deduction | 88.8205 | 88.8205 | 88.8205 | 88.8205 | 88.8205 | 100.0705 | 100.0705 | 100.0705 | 100.0705 | 100.0705 | 944.4548 | tCO2e | Section 11.6 Eq 28
Issuable removals before the Track 1 cap (Eq 29) | ER_total | 6839.1772 | 6839.1772 | 6839.1772 | 6839.1772 | 6839.1772 | 7705.4272 | 7705.4272 | 7705.4272 | 7705.4272 | 7705.4272 | 72723.0219 | tCO2e | Section 11.7 Eq 29
Removals issued (Track 1 capped at 60,000 tCO2e per activity or VPA) | GSVERs | 6839.1772 | 6839.1772 | 6839.1772 | 6839.1772 | 6839.1772 | 7705.4272 | 7705.4272 | 7705.4272 | 7705.4272 | 7705.4272 | 72723.0219 | tCO2e | Section 3.2; Section 11.7
Removals above the Track 1 cap (claimable only after transition to Track 2 or 3) |  | 0 | 0 | 0 | 0 | 0 | 0 | 0 | 0 | 0 | 0 | 0 | tCO2e | Section 3.2

## Annex 7
Annex 7 — Reversal Risk Assessment Tool (Module A1, Tracks 2 and 3)
Mandatory for Module A1 under Track 2 and Track 3 (Section 12.2.3, Option B). Answer the nine criteria in the blue cells for each scenario; Steps 1–4 compute the rate, which the scenario sheet sources in Part A2. Where a criterion cannot be evidenced, the addition applies (Annex 7 Step 2). Track 1 Module A1, Module A2 and Module A3 take the fixed rates of Table 25 and are not assessed here.
Site criteria and assessment
Criterion | Source | S1 T1 Distributed default | S1M T1 Distributed measured | S2 T2 Mechanised soil | S2M T2 Calculated route | S3 T3 Industrial soil | S4 T1 Field residue F1 | S5 T2 Concrete A2 | S6 T3 Biosolids vault A3 | Evidence required (Tables 27–28)
Track and end-use module of the scenario (from the scenario sheet) | Part A | Track 1 / A1: Soil | Track 1 / A1: Soil | Track 2 / A1: Soil | Track 2 / A1: Soil | Track 3 / A1: Soil | Track 1 / A1: Soil | Track 2 / A2: Engineered materials | Track 3 / A3: Anoxic vault
Assessment applies? (Module A1 under Track 2 or Track 3) | Section 12.2.3 | No — fixed rate (Table 25) | No — fixed rate (Table 25) | Yes — mandatory | Yes — mandatory | Yes — mandatory | No — fixed rate (Table 25) | No — fixed rate (Table 25) | No — fixed rate (Table 25)
Fire exposure zone of the site (fire return interval) | Table 27 | None | None | Moderate (30–100 years) | Moderate (30–100 years) | Moderate (30–100 years) | None | None | None | National fire map or NASA FIRMS
Local charcoal price above biochar production cost? | Table 27 | No | No | No | No | No | No | No | No | Local market survey
Lease shorter than the crediting period and without a right of renewal? | Table 27 | No | No | Yes | Yes | No | No | No | No | Lease agreement or title deed
No legal covenant recording carbon storage on the deed? | Table 27 | No | No | No | No | No | No | No | No | Legal opinion or registry search
Biochar applied without incorporation (surface application)? | Table 27 | No | No | No | No | No | No | No | No | Application records; field audit
Biochar incorporated below 20 cm? | Table 28 | No | No | No | No | Yes | No | No | No | Field audit, standard operating procedures
Site permanently irrigated? | Table 28 | No | No | Yes | Yes | No | No | No | No | Irrigation plan
Biochar denatured (mixed with manure or compost)? — offsets the diversion addition only | Table 28 | No | No | No | No | No | No | No | No | Product formulation log
Land owned freehold by the activity developer? | Table 28 | No | No | No | No | Yes | No | No | No | Title deed
Insurance policy covering reversal events? | Table 28 | No | No | Yes | Yes | Yes | No | No | No | Insurance certificate
Step 1: base risk, Module A1 (Table 26) | Table 26 | 7.5% | 7.5% | 7.5% | 7.5% | 7.5% | 7.5% | 7.5% | 7.5%
Step 2: risk additions (Table 27; denaturing offsets diversion only) | Table 27 | 0% | 0% | 3.5% | 3.5% | 2% | 0% | 0% | 0%
Step 3: verified mitigation discounts (Table 28) | Table 28 | 0% | 0% | 4.5% | 4.5% | 6% | 0% | 0% | 0%
Step 4: minimum floor (Table 29) | Table 29 | 2.5% | 2.5% | 2.5% | 2.5% | 2.5% | 2.5% | 2.5% | 2.5%
Reversal-risk rate, Module A1 = max(floor, base + additions − mitigations) | Annex 7 Eq. | 7.5% | 7.5% | 6.5% | 6.5% | 3.5% | 7.5% | 7.5% | 7.5%
Reference values of Annex 7 (linked from the Defaults sheet; the methodology governs)
Table 25 — fixed rates (modules not assessed by this tool) | Rate | Settlement
Track 1 (Distributed) — Module A1 | 10% | Cancelled at issuance
Module A2 (Engineered Materials) — Tracks 2 and 3 | 3% | Cancelled at issuance
Module A3 (Earth Vault, subterranean or above-ground) — Tracks 2 and 3 | 2.5% | Buffer deposit
Table 26 — base risk, Module A1 | Rate
A1: Soil — open system; surface erosion, fire, biotic disturbance | 7.5%
Table 27 — risk additions | Add
Fire exposure, high (fire return interval < 30 years) | 4%
Fire exposure, moderate (30–100 years) | 2%
Diversion: local charcoal price above biochar production cost | 5%
Land tenure: lease shorter than the crediting period, no right of renewal | 1.5%
Enforcement: no legal covenant on the deed | 1%
Surface application without incorporation | 2%
Table 28 — verified mitigation discounts | Deduct
Deep incorporation below 20 cm | 2.5%
Permanently irrigated site | 2%
Denaturing (mixed with manure or compost) — against the diversion addition only | 4%
Land owned freehold by the activity developer | 1%
Insurance policy covering reversal events | 2.5%
Table 29 — minimum floor, Module A1, Tracks 2 and 3 | Floor
Track 2 (Mechanised) and Track 3 (Industrial) | 2.5%

## Helpers
Helpers — worked calculations the scenario sheets draw on
H1. Sampling uncertainty of a laboratory parameter (Eq 31) and the product rule (Eq 32)
Number of batch samples in the period, n | 6 |  | Eq 31
Mean of the samples (organic carbon) | 0.45 | t C/t | Annex 4
Standard deviation of the samples | 0.016 | t C/t | Eq 31
t-value at 95% confidence (n − 1 degrees of freedom) | 2.571 |  | Defaults D8
Sampling uncertainty of the mean, U_samp = t × (SD / √n) / mean | 3.732% | fraction | Eq 31
Lower 95% bound of organic carbon to apply in Eq 5 | 0.43321 | t C/t | Section 8.4
Instrument precision, biochar mass (platform scale) | 1% | fraction | Section 13.4
Instrument precision, moisture | 2% | fraction | Section 13.4
Combined uncertainty of removals, product rule √(ΣU²) | 4.351% | fraction | Eq 32
Deduction factor, max(0, U_calc − 1%) | 3.351% | fraction | Eq 34
H2. Addition rule for activity emissions (Eq 33): enter up to four components with their uncertainties
Component | Value (tCO2e) | Uncertainty
Methane (continuous monitoring) | 420 | 10%
Production energy (metered, invoiced) | 380 | 0%
Transport | 260 | 15%
Application | 90 | 10%
Combined uncertainty √(Σ(U×V)²) / ¦ΣV¦ | 5.045% |  | Eq 33
Deduction factor, max(0, U_calc − 5%) | 0.04498% |  | Eq 34; enter the result in Part A of the Track 3 scenario
H3. Method 2 — inertinite-based permanence factor (Eq 8), where elected
Mean recalcitrant inertinite fraction (R₀ ≥ 2%) across replicates | 0.88 | fraction | Annex 4; Sanei et al. 2024
Sample standard deviation of the inertinite fraction | 0.03 | fraction | Eq 8
Mean non-reactive carbon fraction | 0.96 | fraction | Eq 8
Sample standard deviation of the non-reactive fraction | 0.02 | fraction | Eq 8
F_perm = max(0, min(0.95, (R̄₀ − s) × (C̄ − s))) | 0.799 | fraction | Eq 8
H4. Module F1 ecological leakage per tonne of residue removed, by alternative fate (Section 10.6; Table 31)
Nitrogen content of the residue (t N / t dry) | 0.008
P2O5 content (t / t dry) | 0.0025
K2O content (t / t dry) | 0.015
Share of biochar returned to the same field | 60%
Fate | tCO2e / t residue |  | Components
Retained or incorporated on the field | 0.2919 |  | Foregone SOC + N + (1 − same-field share) × (P + K)
Burned on the field | 0.0051 |  | (1 − same-field share) × (P + K)
Removed from the field | 0 |  | None
H5. Feedstock-storage methane per tonne of dry feedstock per month beyond the first (Eq 10)
Carbon fraction of the feedstock | 0.45
tCO2e per dry tonne per month = C_frac × 0.0013 × (16.04/12.01) × GWP | 0.021876
H6. Reversal quantification on an event (Eq 30) — Module A1 wildfire example
Area affected (ha) | 12 | ha
Biochar density on the area (t dry / ha) | 5 | t/ha
Organic carbon applied | 0.55 | t C/t
Permanence factor applied | 0.754 | fraction
Damage factor (Table 15) | 0.5 | fraction
Reversal to be compensated (tCO2e) = area × density × Corg × F_perm × DF × 44/12 | 45.617 |  | Eq 30; one buffer credit cancelled per tonne for buffer-deposit sinks (Section 12.5; Annex 7)

## Checks
Checks — re-derivation of defaults and internal consistency
Check | Tool | Expected | Result | Basis
Table 24 at 25 °C and the 0.40 column (Track 1 default route) | 0.754 | 0.754 | OK | Section 8.5: F_perm = 0.754 on the Track 1 default route
Pre-processing default: 0.050 MWh/t × 1.3 tCO2/MWh × 1.25, rounded up | 0.082 | 0.082 | OK | Annex 5 derivation
Embodied default, Track 1 bounding case: 0.15 tCO2e over 14.5 t of biochar, below the 0.02 default | 0.0103 | 0.0103 | OK | Annex 5, basis of the embodied-emission defaults; the default 0.02 bounds it
Embodied default, Track 2 bounding case: 11 tCO2e over 250 t, below the 0.05 default | 0.044 | 0.044 | OK | Annex 5, basis of the embodied-emission defaults
Storage methane per dry tonne per month at C_frac 0.45 | 0.0219 | 0.0219 | OK | Eq 10
Scenario 1: Eq 5 recomputed from its factors in period 10 | 1805 | 1805 | OK | Eq 5
Scenario 1: issued = NET × (1 − Rate_risk − DAF) in period 10 (gate passed) | 1416 | 1416 | OK | Eq 27–29
Scenario 3: NCER = stored carbon ÷ emissions before uncertainty in period 10 | 26.49 | 26.49 | OK | Eq 26
Scenario 3: AE = components × (1 + UNC_AE) in period 10 | 2254 | 2254 | OK | Eq 9
Annex 7 floor: a fully mitigated site cannot fall below 2.5% | 0.025 | 0.025 | OK | Table 29; Section 11.5
Option B methane floor: 0.004 measured is raised to the dry-class default | 0.0055 | 0.0055 | OK | Section 9.4 Option B

## Defaults
Defaults — fixed values of the methodology (locked; the methodology governs)
D1. Constants and single-value defaults
GWP100 of methane (AR5) | 28 | tCO2e/tCH4 | PARC 1; Section 9.4
Carbon to carbon dioxide | 3.6667 | tCO2/tC | Eq 5
Net carbon efficiency ratio, minimum | 5 | ratio | Section 3.2; Section 11.4; Eq 26
Uncertainty deduction, Track 1 (removals and activity emissions) | 5% | fraction | Table 10; Table 16; Section 13.1
Uncertainty deduction, Track 2 fixed (removals and activity emissions) | 5% | fraction | Table 10; Table 16; Section 13.1
Precision threshold, removals (calculated route) | 1% | fraction | Table 16; Eq 34
Precision threshold, activity emissions (calculated route) | 5% | fraction | Table 16; Eq 34
Leakage uncertainty, site-specific factors (Option B), Tracks 2–3 | 15% | fraction | Table 16 note; Section 10.8
Permanence factor, Method 3 (Modules A2 and A3) | 0.95 | fraction | Section 8.5
Permanence factor, cap | 0.95 | fraction | Section 8.5; Eq 8
Track 1 default mean annual soil temperature | 25 | °C | Section 8.5; Annex 5
Lowest tabulated soil temperature | 7 | °C | Annex 6 Table 24
Highest tabulated soil temperature | 40 | °C | Annex 6 Table 24
Track 1 H:Corg credited on the default route | 0.4 | molar ratio | Section 8.5
H:Corg eligibility limit, Method 1 | 0.5 | molar ratio | Section 3.2; Section 8.5
Pre-processing default, small hub | 0.082 | tCO2e/t dry feedstock | Annex 5; Eq 12
Embodied emissions default, Track 1 | 0.02 | tCO2e/t dry biochar | Section 10.4; Annex 5 Table 23
Embodied emissions default, Track 2 | 0.05 | tCO2e/t dry biochar | Section 10.4; Annex 5 Table 23
Thermal-excursion penalty factor, Track 2 | 0.15 | tCH4/t dry biochar | Section 9.4 Eq 16; Annex 5 Table 22
Biochar moisture default, air- or snuff-quenched | 15% | fraction | Section 8.3; Annex 5 Table 23
Feedstock-storage methane rate | 0.0013 | fraction of stored C per month | Section 9.3 Eq 10
Methane mass per carbon mass | 1.3356 | tCH4/tC | Eq 10
Activity-specific methane factor, floor where no class default | 0.005 | tCH4/t dry biochar | Section 9.4 Option B
Reversal-risk rate, Track 1 Module A1 (cancelled at issuance) | 10% | fraction | Table 14
Reversal-risk rate, Module A2 (cancelled at issuance) | 3% | fraction | Table 14
Reversal-risk rate, Module A3 (buffer deposit, default) | 2.5% | fraction | Table 13
Base risk, Module A1, Tracks 2–3 (Annex 7 Step 1; rate determined under Annex 7) | 7.5% | fraction | Table 13; Table 26
Minimum reversal-risk rate, all sinks | 2.5% | fraction | Section 11.5; Table 29
Foregone soil organic carbon, Module F1 | 0.19 | tCO2e/t dry residue | Annex 8 Table 31
Nitrogen replacement factor | 12.1 | tCO2e/t N | Annex 8 Table 31
Table 31a: cereal straw and stover — N content | 0.008 | t/t dry | Annex 8 Table 31a
Table 31a: cereal straw and stover — P2O5 content | 0.003 | t/t dry | Annex 8 Table 31a
Table 31a: cereal straw and stover — K2O content | 0.015 | t/t dry | Annex 8 Table 31a
Table 31a: other herbaceous residues — N content | 0.012 | t/t dry | Annex 8 Table 31a
Table 31a: other herbaceous residues — P2O5 content | 0.003 | t/t dry | Annex 8 Table 31a
Table 31a: other herbaceous residues — K2O content | 0.015 | t/t dry | Annex 8 Table 31a
Table 31a: woody prunings — N content | 0.005 | t/t dry | Annex 8 Table 31a
Table 31a: woody prunings — P2O5 content | 0.001 | t/t dry | Annex 8 Table 31a
Table 31a: woody prunings — K2O content | 0.004 | t/t dry | Annex 8 Table 31a
Phosphorus replacement factor | 1.5 | tCO2e/t P2O5 | Annex 8 Table 31
Potassium replacement factor | 0.6 | tCO2e/t K2O | Annex 8 Table 31
Residue retention floor, Module F1 | 70% | fraction | Annex 8 A8.5
Track 1 issuance cap per activity or VPA | 60000 | tCO2e per year | Section 3.2
Downward adjustment factor, illustrative (2026–2030) | 1.25% | fraction | Section 11.6; MT400-05
Biochar application cap | 50 | t dry per hectare per application | Section 3.4
D2. Table 20 and Table 21 — yield and organic-carbon defaults by feedstock class
Feedstock class | Corg default | Y_default | Y_max ceiling | Track admission
Woody biomass | 0.55 | 0.15 | 0.32 | All tracks
Nutshells, stones and pits | 0.55 | 0.15 | 0.42 | All tracks
Herbaceous and crop residues, bagasse | 0.45 | 0.15 | 0.38 | All tracks
Rice husk and high-silica husks | 0.35 | 0.15 | 0.5 | All tracks
Animal manure | 0.25 | 0 | 0 | Track 3 only
Biosolids | 0.25 | 0 | 0 | Track 3 only
D3. Table 22 — Track 1 methane factors by feedstock moisture class (flame-curtain kiln)
Moisture class at charging (wet basis) | tCH4 / t dry biochar
Dry (≤ 15%) | 0.0055
Semi-moist (> 15% to 24%) | 0.02
Moist (> 24%) — not creditable | 0
D4. Table 9 — application loss factors
Placement | L_app
A1: mechanised surface incorporation | 5%
A1: precision manual placement | 2%
A2: delivery to encapsulation plant | 1%
A3: delivery to vault | 1%
D5. Table 12 — market-leakage replacement factors
Prior use displaced | tCO2e / t dry biomass
No prior use (surplus test passed) | 0
Boiler or kiln fuel — woody biomass (coal or non-renewable wood replaced) | 1.75
Boiler or kiln fuel — herbaceous residue (coal or non-renewable wood replaced) | 1.3
Household cooking fuel — woody biomass (LPG replaced) | 0.27
Household cooking fuel — herbaceous residue (LPG replaced) | 0.2
Fodder, bedding or mulch — site-specific factor (Option B) | 0
D6. Table 27 and Table 28 — Annex 7 reversal-risk additions and mitigation discounts (Module A1, Tracks 2–3)
Item | Rate | Condition
Fire exposure, high (fire return interval < 30 years) | 4% | Table 27
Fire exposure, moderate (30–100 years) | 2% | Table 27
Diversion: local charcoal price above biochar production cost | 5% | Table 27
Land tenure: lease shorter than the crediting period, no right of renewal | 1.5% | Table 27
Enforcement: no legal covenant on the deed | 1% | Table 27
Surface application without incorporation | 2% | Table 27
Deep incorporation below 20 cm | 2.5% | Table 28
Permanently irrigated site | 2% | Table 28
Denaturing (mixed with manure or compost) — offsets the diversion addition only | 4% | Table 28
Land owned freehold by the activity developer | 1% | Table 28
Insurance policy covering reversal events | 2.5% | Table 28
D7. Table 15 — default damage factors for reversal quantification (Eq 30)
Event and context | DF
Wildfire, surface-applied (< 10 cm) | 0.5
Wildfire, incorporated (> 10 cm) | 0.1
Fuel diversion, unauthorised combustion | 1
Excavation, Module A3 | 1
D8. Two-sided t-values at 95% confidence (Eq 31)
Samples n | t (n − 1 degrees of freedom)
2 | 12.706
3 | 4.303
4 | 3.182
5 | 2.776
6 | 2.571
7 | 2.447
8 | 2.365
9 | 2.306
10 | 2.262
12 | 2.201
15 | 2.145
20 | 2.093
30 | 2.045
60 | 2.001
D9. Table 24 — permanence factors (Annex 6), 200-year, one-sided 95% lower bound, by soil temperature and H:Corg column
Mean annual soil temperature (°C) | 0.2 | 0.25 | 0.3 | 0.35 | 0.4 | 0.45 | 0.5
7 | 0.907 | 0.901 | 0.894 | 0.888 | 0.881 | 0.873 | 0.865
8 | 0.894 | 0.891 | 0.885 | 0.876 | 0.864 | 0.85 | 0.833
9 | 0.885 | 0.882 | 0.876 | 0.866 | 0.851 | 0.831 | 0.808
10 | 0.877 | 0.875 | 0.869 | 0.857 | 0.839 | 0.815 | 0.787
11 | 0.87 | 0.869 | 0.862 | 0.849 | 0.829 | 0.802 | 0.77
12 | 0.865 | 0.863 | 0.856 | 0.842 | 0.82 | 0.79 | 0.756
13 | 0.859 | 0.858 | 0.851 | 0.836 | 0.812 | 0.78 | 0.744
14 | 0.855 | 0.853 | 0.845 | 0.83 | 0.804 | 0.771 | 0.733
15 | 0.85 | 0.848 | 0.841 | 0.824 | 0.798 | 0.763 | 0.724
16 | 0.846 | 0.844 | 0.836 | 0.819 | 0.792 | 0.756 | 0.715
17 | 0.842 | 0.84 | 0.832 | 0.814 | 0.786 | 0.75 | 0.708
18 | 0.839 | 0.836 | 0.828 | 0.81 | 0.781 | 0.744 | 0.701
19 | 0.835 | 0.833 | 0.824 | 0.806 | 0.777 | 0.739 | 0.695
20 | 0.832 | 0.829 | 0.82 | 0.802 | 0.772 | 0.734 | 0.689
21 | 0.829 | 0.826 | 0.817 | 0.798 | 0.768 | 0.729 | 0.684
22 | 0.826 | 0.823 | 0.814 | 0.795 | 0.764 | 0.725 | 0.679
23 | 0.823 | 0.82 | 0.81 | 0.791 | 0.761 | 0.721 | 0.675
24 | 0.82 | 0.817 | 0.807 | 0.788 | 0.757 | 0.717 | 0.671
25 | 0.818 | 0.814 | 0.804 | 0.785 | 0.754 | 0.714 | 0.668
26 | 0.815 | 0.812 | 0.802 | 0.782 | 0.751 | 0.711 | 0.664
27 | 0.813 | 0.809 | 0.799 | 0.779 | 0.748 | 0.708 | 0.661
28 | 0.81 | 0.806 | 0.796 | 0.777 | 0.746 | 0.705 | 0.658
29 | 0.808 | 0.804 | 0.794 | 0.774 | 0.743 | 0.703 | 0.656
30 | 0.806 | 0.802 | 0.791 | 0.772 | 0.741 | 0.7 | 0.653
31 | 0.804 | 0.799 | 0.789 | 0.769 | 0.738 | 0.698 | 0.651
32 | 0.801 | 0.797 | 0.787 | 0.767 | 0.736 | 0.696 | 0.649
33 | 0.799 | 0.795 | 0.785 | 0.765 | 0.734 | 0.694 | 0.647
34 | 0.797 | 0.793 | 0.782 | 0.763 | 0.732 | 0.692 | 0.645
35 | 0.795 | 0.791 | 0.78 | 0.761 | 0.73 | 0.69 | 0.644
36 | 0.793 | 0.789 | 0.778 | 0.759 | 0.728 | 0.688 | 0.642
37 | 0.792 | 0.787 | 0.776 | 0.757 | 0.726 | 0.687 | 0.64
38 | 0.79 | 0.785 | 0.774 | 0.755 | 0.725 | 0.685 | 0.639
39 | 0.788 | 0.783 | 0.773 | 0.753 | 0.723 | 0.684 | 0.638
40 | 0.786 | 0.781 | 0.771 | 0.751 | 0.721 | 0.682 | 0.637

## Lists
Track | Module | Feedstock module | Corg basis | Permanence method | Moisture class | Methane option | Biomass input basis | Yes/No | Biochar moisture basis | F1 fate | Fire zone | Pre-processing basis | Residue nutrient basis | Track 2 A1 settlement | Storage basis
Track 1 | A1: Soil | F1: Field residues | Default (Table 21) | Method 1: Table 24 (soil) | Dry (≤ 15%) | Option A: Track 1 class default (Table 22) | Weighed | Yes | Measured | Retained or incorporated on the field | None | Metered (fuel and electricity) | Table 31a default — cereal straw and stover | Buffer deposit — monitorable site (Annex 7 rate) | Default rate, Eq 10
Track 2 | A2: Engineered materials | F2: Processing residues | Measured, lower 95% bound | Method 2: inertinite (Eq 8) | Semi-moist (> 15% to 24%) | Option B: activity-specific factor (Track 1) | Yield default, Eq 6 (not Module F1) | No | Default 0.15 (air- or snuff-quenched) | Burned on the field | Moderate (30–100 years) | Small-hub default, 0.082 per t feedstock | Table 31a default — other herbaceous residues | Cancellation — smallholder plots not individually monitorable (Track 1 rate) | Activity-specific (Module F6 wet waste; IPCC MCF route)
Track 3 | A3: Anoxic vault | F3: Restorative (invasive) |  | Method 3: fixed 0.95 (A2, A3) | Moist (> 24%) — not creditable | Track 2: thermal proxy (Eq 16) |  |  |  | Removed from the field (dumped, piled or burned elsewhere) | High (< 30 years) |  | Table 31a default — woody prunings |  | Exempt (Section 9.3 conditions)
|  | F4: Disaster or sanitary |  |  |  | Track 3: continuous measurement (Eq 17) | [6 empty] | Measured (Track 3)
F5: Purpose-grown (Track 3)
F6: Organic waste (Track 3)