## Start
Module 1.
Total emission reduction | #DIV/0! | t CO2/year
Annual Average emission reduction: | #DIV/0! | t CO2/year
Module 2.
Total emission reduction | 0 | t CO2/year
Annual Average emission reduction: | 0 | t CO2/year
Introduction
Emissions Reduction Calculation Tool for the "Simplified Methodology for Efficient Cookstoves" version 2.0
This calculation tool is based on the "Simplified Methodology for Efficient Cookstoves" . The emission reductions calculated on the basis of this tool can be used in Project Draft Documents (PDDs). This tool allows to estimate emission reductions potential for folllowing two modules;
Module 1.0 Introduction of new efficeint cookstoves
Module 2.0 Fuel Switch from Non renewable to renewable fuel with or without replacing baseline stove with new efficient cookstoves
The tool consists of following worksheets.
IP Input data sheet
Cal Calcualtion sheet
ER Emission reduction Summary sheet
BG Background information sheet
How to use this tool ?
Step 1. Be familiar with the Key on "IP" worksheet to provide input data/ information.
Step 2. Click on "plus" sign on extreme left side of the selected module on "IP" worksheet.
Step 3. Follow the the Guidance notes "IP" worksheet to provide the information required.
Step 4. Go to "ER" worksheet to look at the emission reduction summary or the table below.
How to use it?

## IP
| Key |  |  | Guidance Notes
| User-input cells with a pull-down menu |  |  | Select the cell to choose options from dropdown list. (Blue cell)
| User- Input Cell |  |  | Insert information as required. (White cell)
| Cells not intended for user input |  |  | Do not insert/change value in this cell. (black cell)
Module 1. | Introduction of new efficeint cookstoves
Project Information
| GS ID |  | GS | Insert GS ID.
| Crediting period |  | 10 | Select the crediting preriod.
| Crediting period - Start year |  | 2011 | Insert crediting period start year.
| Crediting period - End year |  | 2020 | N/A
| Baseline Cookstove type |  |  | Insert the type of baseline cookstove for example three stone, mud stove etc.
| Project Technology |  |  | Insert the type of project cookstove (brand name/design etc.) for example Ecostove/ rocket type
| Project Technology Useful Lifetime |  | UFL | Select the useful lifetime of the project cookstove as per the manufactures specifications.
| Project Implementation plan |  |  | Insert the number of cookstove installed or planned for installation in each year. (Column "No of cookstove")
| Year | Cookstove in operation | No of cookstove
| 2011 | 0
| 2012 | 0
| 2013 | 0
| 2014 | 0
| 2015 | 0
| 2016 | 0
| 2017 | 0
| 2018 | 0
| 2019 | 0
| 2020 | 0
| Baseline Fuelwood Consumption | Unit | Input value
| Household Size | person per household | 5 | Insert value for number of person per household, estimated as per local survey or historical data.
| Baseline fuel consumption Option |  | Minimum service level | Select the option you would like to opt for quanitity of baseline fuel i.e., fuelwood.
| Historical data | tonnes per household per year | - | If you opted for option "historical data" in above, please provide input value otherwise leave it blank.
| Survey | tonnes per household per year | - | If you opted for option "Survey" method, please provide input value otherwise leave it blank.
| Minimum service level | tonnes per capita per year | 0.5 | N/A
| Field Performance test | tonnes per household per year | - | If you opted for option "Field Performance test" method, please provide input value otherwise leave it blank.
| Fuelwood consumption | tonnes per household per year | 2.5 | N/A
Cookstove Efficiency
| Baseline Cookstove efficiency (ηb) |  | Default | Select the option.
| User Defined Value |  | 10% | Please insert the value, if you have selected the option "User defined" in above cell.
| Default value | % | 10% | N/A
| Project Cookstove Efficiency (ηp) |  | User defined (WBT) | Select "User defined (WBT)"
|  | % |  | Insert project cookstove value estimated by carrying out the water boiling test.
| Project cookstove Efficiency in year y (ηp,y) |  | Default | If you would like to monitor the "project cookstove efficiency (np) in year y", select the option "User defined" and insert the expected value for each year in cell D 47 to D57.
| Project Cookstove Efficiency loss (DFη) | 1% | Default | If you would like to monitor the "project cookstove efficiency loss (DFn), select the option "User Defined".
| Year | Default_adjusted for efficeincy loss | User defined (Monitored)
| 2011 | 0%
| 2012 | 0%
| 2013 | 0%
| 2014 | 0%
| 2015 | 0%
| 2016 | 0%
| 2017 | 0%
| 2018 | 0%
| 2019 | 0%
| 2020 | 0%
| Usage rate |  |  | Insert value in column "Usage Rate"i.e., Installed Cookstove*(1-drop off rate) for each age group estimated as per usage survey. You may assume 100% at the time of registeration.
| age-group | Cookstove in operation_adjusted for usage rate | Usage rate | *Please insert the value inline with the Useful life of the stove cell "D15".For example If your stove 2 year useful life, insert usage rate only up 1-2 age group only.
| 0_1 | 0
| 1_2 | 0
| 2_3 | 0
| 3_4 | 0
| 4_5 | 0
| 5_6 | 0
| 6_7 | 0
| 7_8 | 0
| 8_9 | 0
| 9_10 | 0
| fNRB |  | Fixed | Select to option "Fixed" if you would like to apply fixed "fNRB" value for entire crediting period. Otherwise Select the option "user defined"
Insert value here, if you selected "Fixed" option for fNRB in above cell,
| Year | Fixed | User defined | If you have selcetd for "user defined" option for fNRB above, please insert value for "fNRB"in column "User defined" for each year.
| 2011 | 0%
| 2012 | 0%
| 2013 | 0%
| 2014 | 0%
| 2015 | 0%
| 2016 | 0%
| 2017 | 0%
| 2018 | 0%
| 2019 | 0%
| 2020 | 0%
| Discount factor for baseline cookstove usage |  |  | Insert value in column"input value" estimated as per monitoring surveys, otherwise leave it "zero".
| Year | Input value
| 2011 | 0%
| 2012 | 0%
| 2013 | 0%
| 2014 | 0%
| 2015 | 0%
| 2016 | 0%
| 2017 | 0%
| 2018 | 0%
| 2019 | 0%
| 2020 | 0%
| Leakage |  |  | Only applicable for PoAs.
| Is this project a VPA of registered PoA? |  | No | Select the option.
| Would you like to apply default value or monitored value? |  | Default | Select the option
| Default adjustment factor |  | 95% | N/A
| Monitored value |  | - | Insert the monitored value.
Go to "ER" worksheet for emission reduction summary.
Module 2. | Fuel Switch from Non renewable to renewable fuel with and without replacing baseline stove
| Does your project involve distributing new project cook stove type along with fuel switching from NRB to renewable biomass? |  | No | Select the option.
Project Information
| GS ID |  | GS | Insert GS ID.
| Crediting period |  | 10 | Select the crediting preriod.
| Crediting period - Start year |  | 2012 | Insert crediting period start year.
| Crediting period - End year |  | 2021 | N/A
| Baseline Cookstove type |  |  | Type of stove in baseline scenario. (Model or Common Name)
| Project Cookstove type |  |  | Type of stove in project scenario. If you alre replacing the baseline stove too.
| Project Technology Useful Lifetime |  | 4 | Select the remaining useful lifetime (if baseline stove will be in use) or technical operational life if baseline will be replaced with a new stove.
| Project operational plan |  |  | Insert the number of cookstove switching fuel from NRB to renewable biomass and or replacing the baseline stoves. (Column "No of Stove (Fue Switching")
| Year | Cookstove in operation | Number of Stoves (Fuel Switching)
| 2012 | 0
| 2013 | 0
| 2014 | 0
| 2015 | 0
| 2016 | 0
| 2017 | 0
| 2018 | 0
| 2019 | 0
| 2020 | 0
| 2021 | 0
| Baseline Fuelwood Consumption | Unit | Input value
| Household Size | person per household |  | Insert value for number of person per household, estimated as per local survey or historical data.
| Baseline fuel consumption Option |  | Minimum service level | Select the option you would like to opt for quanitity of baseline fuel i.e., fuelwood.
| Historical data | tonnes per household per year | - | If you opted for option "historical data" in above cell, please provide input value otherwise leave it blank.
| Survey | tonnes per household per year | - | If you opted for option "Survey" method, please provide input value otherwise leave it blank.
| Minimum service level | tonnes per capita per year | 0.5 | N/A
| Field Performance test | tonnes per household per year | - | If you opted for option "Field Performance test" method, please provide input value otherwise leave it blank.
| Fuelwood consumption | tonnes per household per year | 0 | N/A
Cookstove Efficiency
| Baseline Cookstove efficiency (ηb) |  | Default | Select the option.
| User defined baseline Cookstove Efficiency |  | - | If the selected option is User defined, please provide the baseline stove efficiency.
| Baseline Cookstove efficiency (ηb) | % | 10%
Project Cookstove
| User defined Project Cookstove Efficiency (ηp) |  | - | Please insert the project cookstove efficiency.
| Project Cookstove efficiency |  | 10%
| Project cookstove Efficiency in year y (ηp,y) |  | Default
| Project Cookstove Efficiency loss (DFη) | 1% | Default
Year
| 2012 | 10%
| 2013 | 9.9%
| 2014 | 9.8%
| 2015 | 9.7%
| 2016 | 9.6%
| 2017 | 9.5%
| 2018 | 9.4%
| 2019 | 9.3%
| 2020 | 9.2%
| 2021 | 9.1%
Usage rate
| Age Group or Operational Year | Cookstove in operation | % fraction in use as comapre to baseline year | Insert the fraction of cookstove in use in each year
| 2012 | 0 |  | *Please insert the value inline with the Useful life of the stove cell "D118".For example If your stove has 2 year useful life, insert usage rate only up 1-2 age group only.
| 2013 | 0
| 2014 | 0
| 2015 | 0
| 2016 | 0
| 2017 | 0
| 2018 | 0
| 2019 | 0
| 2020 | 0
| 2021 | 0
| Discount factor for baseline cookstove usage |  |  | Insert value in column"input value" estimated as per monitoring surveys, otherwise leave it "zero".
| Year | Input value
2012
2013
2014
2015
2016
2017
2018
2019
2020
2021
| fNRB | Baseline NRB |  | Insert the fNRB for baseline.
|  | Project NRB apporach | User defined | Select to select option for project NRB estimation.
|  | Project NRB |  | If fixed option is adopted, please provide teh fNRB value.
| Year |  | User defined | If "user defined" option is adopted, provide the fNRB value for each year.
| 2012 | 0%
| 2013 | 0%
| 2014 | 0%
| 2015 | 0%
| 2016 | 0%
| 2017 | 0%
| 2018 | 0%
| 2019 | 0%
| 2020 | 0%
| 2021 | 0%
| Leakage |  |  | Only applicable for PoAs.
| Is this project a VPA of registered PoA? |  | No | Select the option.
| Would you like to apply default value or monitored value? |  | Default | Select the option
| Default adjustment factor |  | 95% | N/A
| Monitored value |  | - | Insert the monitored value.
Go to "ER" worksheet for emission reduction summary.

## Cal
Key | Do not change the cells in this workbook
|  |  | Year | 2011 | 2012 | 2013 | 2014 | 2015 | 2016 | 2017 | 2018 | 2019 | 2020
Module 1. | Introduction of new efficeint cookstoves
Emission reduction
Unit
|  | tCO2/year |  | #DIV/0! | #DIV/0! | #DIV/0! | #DIV/0! | #DIV/0! | #DIV/0! | #DIV/0! | #DIV/0! | #DIV/0! | #DIV/0!
NP,y | Number of project cookstoves of each age group operational in the year y | Npy*Upy |  | 0 | 0 | 0 | 0 | 0 | 0 | 0 | 0 | 0 | 0
Py | Quantity of fire wood that is saved in the year y | ton/household in year y |  | #DIV/0! | #DIV/0! | #DIV/0! | #DIV/0! | #DIV/0! | #DIV/0! | #DIV/0! | #DIV/0! | #DIV/0! | #DIV/0!
UP,y | Usage rate for project cookstoves in year y, based on adoption rate and drop off rate revealed by usage surveys | % | bar: 2011 to 2020
fNRB,b,y | Fraction of biomass, used in year y for baseline scenario, which can be established as non- renewable | % | bar: 2011 to 2020
EFb,fuel,CO2 | CO2 emission factor of fire wood that is substituted or reduced. | tCO2/ton of wood |  | 1.7472 | 1.7472 | 1.7472 | 1.7472 | 1.7472 | 1.7472 | 1.7472 | 1.7472 | 1.7472 | 1.7472
EFb,fuel,non_CO2 | Non-CO2 emission factor of fire wood that is substituted or reduced. | tCO2/ton of wood |  | 0.45539 | 0.45539 | 0.45539 | 0.45539 | 0.45539 | 0.45539 | 0.45539 | 0.45539 | 0.45539 | 0.45539
DFb,Stove,y | Usage of baseline cookstove during the year y (fraction) in project scenario | % |  | 0 | 0 | 0 | 0 | 0 | 0 | 0 | 0 | 0 | 0
x | y – 1
y | Year of the crediting period
Quantity of fire wood that is saved (P,y) is estimated as follows:
Py = Bb,y * (1-ηb/ηp,y)………………………………………………………………..……………..(2) |  |  | Py | #DIV/0! | #DIV/0! | #DIV/0! | #DIV/0! | #DIV/0! | #DIV/0! | #DIV/0! | #DIV/0! | #DIV/0! | #DIV/0!
Bb,y | Quantity of fire wood consumed in baseline scenario during year y | ton/household |  | 2.5 | 2.5 | 2.5 | 2.5 | 2.5 | 2.5 | 2.5 | 2.5 | 2.5 | 2.5
ηp,y | Efficiency of project cookstove in year y | % | bar: 2011 to 2020
ηb | Efficiency of the baseline cookstove being replaced | % |  | 10% | 10% | 10% | 10% | 10% | 10% | 10% | 10% | 10% | 10%
Determination of project cookstove efficiency (ηp,y and ηp ):
Efficiency of project cookstove in year y (ηp,y) is estimated as follows:
ηp,y = ηp * (DFη)y-1 * 0.94………...........…………………………………………………..….(3)
ηp,y | Efficiency of project cookstove in year y | % | ηp,y | bar: 2011 to 2020
ηp | Efficiency of project cookstove determined at the start of the project activity | % | Npy*Upy | bar: 2011 to 2020
DFη | Discount factor to account for efficiency loss of project cookstove per year of operation | % | bar: 2011 to 2020
0.94 | Adjustment factor to account for uncertainty related to project cookstove efficiency test | - |  | 0.94 | 0.94 | 0.94 | 0.94 | 0.94 | 0.94 | 0.94 | 0.94 | 0.94 | 0.94
Leakage adjustment (Emission reduction after leakage adjustment) |  | tCO2/year |  | #DIV/0! | #DIV/0! | #DIV/0! | #DIV/0! | #DIV/0! | #DIV/0! | #DIV/0! | #DIV/0! | #DIV/0! | #DIV/0!
| If default adjustment factor is applied. | tCO2/year |  | #DIV/0! | #DIV/0! | #DIV/0! | #DIV/0! | #DIV/0! | #DIV/0! | #DIV/0! | #DIV/0! | #DIV/0! | #DIV/0!
| If monitored value is applied. | tCO2/year |  | #DIV/0! | #DIV/0! | #DIV/0! | #DIV/0! | #DIV/0! | #DIV/0! | #DIV/0! | #DIV/0! | #DIV/0! | #DIV/0!
Module 2. | Fuel Switch from Non renewable to renewable fuel
Emission reduction |  | Unit
| Emission reduction fuel switching + energy efficiency | tCO2/year | bar: 2011 to 2020
| Emission reduction due fuel switch from NRB to renewable biomass | tCO2/year |  | 0 | 0 | 0 | 0 | 0 | 0 | 0 | 0 | 0 | 0
NP,y | Number of project cookstoves of each age group operational in the year y | Npy*Upy |  | 0 | 0 | 0 | 0 | 0 | 0 | 0 | 0 | 0 | 0
Py | Quantity of fire wood that is saved in the year y | ton/household in year y | bar: 2011 to 2020
fNRB,b,y | Fraction of biomass, used in year y for project scenario, which can be established as non- renewable | % | bar: 2011 to 2020
fNRB,p,y | Fraction of biomass, used in year y for baseline scenario, which can be established as non- renewable | % | bar: 2011 to 2020
EFb,fuel,CO2 | CO2 emission factor of fire wood that is substituted or reduced. | tCO2/ton of wood |  | 1.7472 | 1.7472 | 1.7472 | 1.7472 | 1.7472 | 1.7472 | 1.7472 | 1.7472 | 1.7472 | 1.7472
EFb,fuel,non_CO2 | Non-CO2 emission factor of fire wood that is substituted or reduced. | tCO2/ton of wood |  | 0.45539 | 0.45539 | 0.45539 | 0.45539 | 0.45539 | 0.45539 | 0.45539 | 0.45539 | 0.45539 | 0.45539
DFb,Stove,y | Usage of baseline cookstove during the year y (fraction) in project scenario | % |  | 0 | 0 | 0 | 0 | 0 | 0 | 0 | 0 | 0 | 0
x | y – 1
y | Year of the crediting period
Quantity of fire wood that is saved (P,y) is estimated as follows:
Py = Bb,y * (1-ηb/ηp,y)………………………………………………………………..……………..(2)
Bp,y | Quantity of fire wood saved in project scenario during year y | ton/household |  | 0 | 0 | 0 | 0 | 0 | 0 | 0 | 0 | 0 | 0
ηb | Efficiency of baseline cookstove in year y | % |  | 9.4% | 9.306% | 9.212% | 9.118% | 9.024% | 8.93% | 8.836% | 8.742% | 8.648% | 8.554%
Bb,y | Quantity of fire wood consumed in the baseline during year y |  |  | 0 | 0 | 0 | 0 | 0 | 0 | 0 | 0 | 0 | 0
ηp,y | Efficiency of the cookstove in year y | % |  | 9.4% | 9.306% | 9.212% | 9.118% | 9.024% | 8.93% | 8.836% | 8.742% | 8.648% | 8.554%
Determination of project cookstove efficiency (ηp,y and ηp ):
ηp,y = ηp * (DFη)y-1 * 0.94………...........…………………………………………………..….(3)
ηp,y | Efficiency of project cookstove in year y | % |  | 9.4% | 9.306% | 9.212% | 9.118% | 9.024% | 8.93% | 8.836% | 8.742% | 8.648% | 8.554%
ηp | Efficiency of project cookstove determined at the start of the project activity | % |  | 9.4% | 9.306% | 9.212% | 9.118% | 9.024% | 8.93% | 8.836% | 8.742% | 8.648% | 8.554%
DFη | Discount factor to account for efficiency loss of project cookstove per year of operation | % |  | 0.01 | 0.01 | 0.01 | 0.01 | 0.01 | 0.01 | 0.01 | 0.01 | 0.01 | 0.01
0.94 | Adjustment factor to account for uncertainty related to project cookstove efficiency test | - |  | 0.94 | 0.94 | 0.94 | 0.94 | 0.94 | 0.94 | 0.94 | 0.94 | 0.94 | 0.94
Leakage adjustment (Emission reduction after leakage adjustment) |  | tCO2/year |  | FALSE | FALSE | FALSE | FALSE | FALSE | FALSE | FALSE | FALSE | FALSE | FALSE
|  | tCO2/year |  | FALSE | FALSE | FALSE | FALSE | FALSE | FALSE | FALSE | FALSE | FALSE | FALSE

## ER
Module 1. | Introduction of new efficeint cookstoves
Emission reduction - Summary
| Year | Emission reduction | Lekage adjustment | Net Emission reduction
|  | tCO2/year | tCO2/year | tCO2/year | Not Eligible under Microscale Project/Programme Type
| 2011 | #DIV/0! | 0 | #DIV/0!
| 2012 | #DIV/0! | 0 | #DIV/0!
| 2013 | #DIV/0! | 0 | #DIV/0!
| 2014 | #DIV/0! | 0 | #DIV/0!
| 2015 | #DIV/0! | 0 | #DIV/0!
| 2016 | #DIV/0! | 0 | #DIV/0!
| 2017 | #DIV/0! | 0 | #DIV/0!
| 2018 | #DIV/0! | 0 | #DIV/0!
| 2019 | #DIV/0! | 0 | #DIV/0!
| 2020 | #DIV/0! | 0 | #DIV/0!
| Total |  |  | #DIV/0!
| Annual emission reduction |  |  | #DIV/0!
Go Back to "IP worrksheet" to make chages in input value.
Go back to "Start" worksheet.
Module 2. | Fuel Switch from Non renewable to renewable fuel
Emission reduction - Summary
| Year | Emission reduction | Lekage adjustment | Net Emission reduction
|  | tCO2/year | tCO2/year | tCO2/year | Not Eligible under Microscale Project/Programme Type
| 2012 | 0 | 0 | 0
| 2013 | 0 | 0 | 0
| 2014 | 0 | 0 | 0
| 2015 | 0 | 0 | 0
| 2016 | 0 | 0 | 0
| 2017 | 0 | 0 | 0
| 2018 | 0 | 0 | 0
| 2019 | 0 | 0 | 0
| 2020 | 0 | 0 | 0
| 2021 | 0 | 0 | 0
| Total |  |  | 0
| Annual emission reduction |  |  | 0
Go Back to "IP worrksheet" to make chages in input value.
Go back to "Start" worksheet.

## BG
Emission factor
|  | EFCO2 | 1.7472 | tCo2/twood
|  | EF_Non-CO2 | 0.45539 | tCo2/twood | 2012 | First commitment period
|  |  | 0.52966 | tCo2/twood | 2013 | Second Commitment period
|  | NCV_Wood | 0.0156 | TJ/t | 2006; IPCC Guidelines for National Greenhouse Gas Inventories
|  | EF_CO2_Wood | 112 | tCO2/TJ | 2006; IPCC Guidelines for National Greenhouse Gas Inventories
|  | GWP_CH4_CP1 | 21 |  | 2007; IPCC Fourth Assessment Report: Climate Change
|  | GWP_CH4_CP2 | 25 |  | 2007; IPCC Fourth Assessment Report: Climate Change
|  | EF_CH4 | 1224 |  | IPCC
|  | GWP_N2O_CP1 | 310 |  | 2007; IPCC Fourth Assessment Report: Climate Change
|  | GWP_N2O_CP2 | 298 |  | 2007; IPCC Fourth Assessment Report: Climate Change
|  | EF_N2O | 11.25 |  | IPCC
Crediting period |  |  | Year
|  | Fixed | 10
|  | Renewable | 7
Useful life |  |  | UFL
1
2
3
4
5
6
7
8
9
10
fNRB |  |  | Fixed
User defined
Baseline Cookstove efficiency |  |  | 10%
Project Cookstove efficiency |  |  | User defined (WBT)
Project cookstove Efficiency in year y (ηp,y) |  |  | User defined
Default
Determination of quantity of fire wood consumed in the baseline (Bb,y)
Historical data
Survey
Minimum service level
Field Performance test
Leakage |  |  | Default
Monitored
PoA |  |  | Yes
No
Option |  |  | Yes
No
Cookstove operational for each age group
Age Group
Yr
|  |  |  | 0 | 0 | 0 | 0 | 0 | 0 | 0 | 0 | 0
Module -1
Age_group |  | Usage Rate | 2011 | 2012 | 2013 | 2014 | 2015 | 2016 | 2017 | 2018 | 2019 | 2020
0_1 |  | 0% | 0 | 0 | 0 | 0 | 0 | 0 | 0 | 0 | 0 | 0
1_2 |  | 0% | 0 | 0 | 0 | 0 | 0 | 0 | 0 | 0 | 0 | 0
2_3 |  | 0% | 0 | 0 | 0 | 0 | 0 | 0 | 0 | 0 | 0 | 0
3_4 |  | 0% | 0 | 0 | 0 | 0 | 0 | 0 | 0 | 0 | 0 | 0
4_5 |  | 0% | 0 | 0 | 0 | 0 | 0 | 0 | 0 | 0 | 0 | 0
5_6 |  | 0% | 0 | 0 | 0 | 0 | 0 | 0 | 0 | 0 | 0 | 0
6_7 |  | 0% | 0 | 0 | 0 | 0 | 0 | 0 | 0 | 0 | 0 | 0
7_8 |  | 0% | 0 | 0 | 0 | 0 | 0 | 0 | 0 | 0 | 0 | 0
8_9 |  | 0% | 0 | 0 | 0 | 0 | 0 | 0 | 0 | 0 | 0% | 0%
9_10 |  | 0% | 0 | 0 | 0 | 0 | 0 | 0 | 0 | 0 | 0 | 0
Total_ Operational Stove |  |  | 0 | 0 | 0 | 0 | 0 | 0 | 0 | 0 | 0 | 0
Module -2
Age_group |  | Usage Rate | 2012 | 2013 | 2014 | 2015 | 2016 | 2017 | 2018 | 2019 | 2020 | 2021
0_1 |  | 0% | 0 | 0 | 0 | 0 | 0 | 0 | 0 | 0 | 0 | 0
1_2 |  | 0% |  | 0 | 0 | 0 | 0 | 0 | 0 | 0 | 0 | 0
2_3 |  | 0% |  |  | 0 | 0 | 0 | 0 | 0 | 0 | 0 | 0
3_4 |  | 0% |  |  |  | 0 | 0 | 0 | 0 | 0 | 0 | 0
4_5 |  | 0% |  |  |  |  | 0 | 0 | 0 | 0 | 0 | 0
5_6 |  | 0% | 2017: 0; 2018: 0; 2019: 0; 2020: 0; 2021: 0
6_7 |  | 0% | 2018: 0; 2019: 0; 2020: 0; 2021: 0
7_8 |  | 0% | 2019: 0; 2020: 0; 2021: 0
8_9 |  | 0% | 2020: 0; 2021: 0
9_10 |  | 0% | 2021: 0
Total_ Operational Stove |  |  | 0 | 0 | 0 | 0 | 0 | 0 | 0 | 0 | 0 | 0