## Start
Application A1: |  | Mechanical and/or thermal processing with or without energy efficiency involving complete fuel switch.
Application A2: |  | Mechanical and/or thermal processing with or without energy efficiency involving partial fuel switch.
Application B1: |  | Mechanical and/or thermal processing with only energy efficiency (i.e. No fuel switch).
1_BE | On this sheet Baseline Emissions are calculated.
2_PE | On this sheet Project Emissions are calculated.
3_LE | On this sheet Leakage is calculated.
4_ER | This sheet provides an overview of Baseline and Project Emissions, Leakage and the resulting Emission Reductions.
Input data must be inserted in the light red cells.
Pre-defined data is provided in the white cells
Calculations are presented in the black cells
Total emission reduction: |  |  | 0 | t CO2/year
This tool has been prepared by Perspectives GmbH.
Step 1
Introduction
Step 2
Step 3
Emissions Reduction Calculation Tool for the
"The Gold Standard Suppressed Demand Small-scale Methodology for Energy Use for the Processing of Agricultural Products" Version 2.2
This calculation tool is based on the "The Gold Standard Suppressed Demand Small-scale Methodology for Energy Use for the Processing of Agricultural Products". The emission reductions calculated through this tool can be used in Project Design Documents (PDDs).
The following three steps provide the guidelines for using the calculation tool.
DEFINE COMPONENTS
In order to use this tool, the user must allocate the project activities to the applications as defined below:
Estimated ghg emission reductions
Once all the data has been populated, the overview of the estimated emission reductions will be presented in sheet '4_ER'.
The total number of estimated C02 emission reductions (ERy) for the entire project are located in the black box below.
INSERT DATA
To calculate the emissions reduction potential for a project activity, the following sheets must be filled in with project specific data.
On each sheet, cells are presented as follows:

## 1_BE
Baseline Emissions Calculation Sheet
Application A1 and A2:
Determination of the eligible production | [5 empty] | Yes
No
| i | j | Total | Sold locally | Exported | Local demand | Exported eligible | Total eligible
|  |  | Q i,j,y | Q i,j,y | Q i,j,y |  | Q i,j,y | Q i,j,y
|  |  | (tonnes/year) | (tonnes/year) | (tonnes/year) | (Yes/No) | (tonnes/year) | (tonnes/year)
BE001 |  |  |  |  | 0 | Yes | 0
BE002 |  |  |  |  | 0 | Yes | 0 | 0
BE003 |  |  |  |  | 0 | Yes | 0 | 0
BE004 |  |  |  |  | 0 | Yes | 0 | 0
BE005 |  |  |  |  | 0 | Yes | 0 | 0
BE006 |  |  |  |  | 0 | Yes | 0 | 0
BE007 |  |  |  |  | 0 | Yes | 0 | 0
BE008 |  |  |  |  | 0 | Yes | 0 | 0
BE009 |  |  |  |  | 0 | Yes | 0 | 0
BE010 |  |  |  |  | 0 | Yes | 0 | 0
BE011 | [6 empty] | Total:
BE power,y
| i | j | Q i,j,y | SPC BL,i,j | EF BL,power | BE power,y
|  |  | (tonnes/year) | (MWh/tonne) | (tCO2/MWh) | (tCO2/year)
BE012 |  |  |  |  | 1.1 | 0
BE013 |  |  |  |  | 1.1 | 0
BE014 |  |  |  |  | 1.1 | 0
BE015 |  |  |  |  | 1.1 | 0
BE016 |  |  |  |  | 1.1 | 0
BE017 |  |  |  |  | 1.1 | 0
BE018 |  |  |  |  | 1.1 | 0
BE019 |  |  |  |  | 1.1 | 0
BE020 |  |  |  |  | 1.1 | 0
BE021 |  |  |  |  | 1.1 | 0
BE022 |  |  |  |  | Total: | 0
BE heat,y
| k | m | n | Q k,m,y | SEC BL,k,m | WB BL,k,m | f NRB,y | EF fuelwood | NCV fuelwood | BE heat (wood) | FF BL,k,n | EF BL,ff,k,m,n | BE heat (FF) | BE heat,y
|  |  |  | (tonnes/year) | (TJ/tonne) | (%) | (%) | (tCO2/tonne) | (TJ/tonne) | (tCO2/year) | (%) | (tCO2/TJ) | (tCO2/year) | (tCO2/year)
BE023 | [7 empty] | 2.202 | 0.015 | 0 |  |  | 0 | 0
BE024 | [7 empty] | 2.202 | 0.015 | 0 |  |  | 0 | 0
BE025 | [7 empty] | 2.202 | 0.015 | 0 |  |  | 0 | 0
BE026 | [7 empty] | 2.202 | 0.015 | 0 |  |  | 0 | 0
BE027 | [7 empty] | 2.202 | 0.015 | 0 |  |  | 0 | 0
BE028 | [7 empty] | 2.202 | 0.015 | 0 |  |  | 0 | 0
BE029 | [7 empty] | 2.202 | 0.015 | 0 |  |  | 0 | 0
BE030 | [7 empty] | 2.202 | 0.015 | 0 |  |  | 0 | 0
BE031 | [7 empty] | 2.202 | 0.015 | 0 |  |  | 0 | 0
BE032 | [7 empty] | 2.202 | 0.015 | 0 |  |  | 0 | 0
BE033 | [8 empty] | Total: | 0 |  | Total: | 0 | 0
Application B1:
ER power,EE,y
| i | j | Q i,j,y | SPC BL,i,j | SPC PJ,i,j | EF BL,power,EE,i,j | BE power,EE,y
|  |  | (tonnes/year) | (MWh/tonne) | (MWh/tonne) | (tCO2/MWh) | (tCO2/year)
BE034 | [5 empty] | 1.1 | 0
BE035 | [5 empty] | 1.1 | 0
BE036 | [5 empty] | 1.1 | 0
BE037 | [5 empty] | 1.1 | 0
BE038 | [5 empty] | 1.1 | 0
BE039 | [5 empty] | 1.1 | 0
BE040 | [5 empty] | 1.1 | 0
BE041 | [5 empty] | 1.1 | 0
BE042 | [5 empty] | 1.1 | 0
BE043 | [5 empty] | 1.1 | 0
BE044 | [5 empty] | Total: | 0
ER heat,EE,y
| k | m | Q k,m,y | SEC BL,k,m | SEC PJ,k,m | EF BL,heat,EE,k,m | BE heat,EE,y
|  |  | (tonnes/year) | (GJ/tonne) | (GJ/tonne) | (tCO2/GJ) | (tCO2/year)
BE045 | [6 empty] | 0
BE046 | [6 empty] | 0
BE047 | [6 empty] | 0
BE048 | [6 empty] | 0
BE049 | [6 empty] | 0
BE050 | [6 empty] | 0
BE051 | [6 empty] | 0
BE052 | [6 empty] | 0
BE053 | [6 empty] | 0
BE054 | [6 empty] | 0
BE055 | [5 empty] | Total: | 0

## 2_PE
Project Emissions Calculation Sheet
Application A1 and A2:
PE power,y | (i.e. Parameter PE FC,j,y as per the CDM Methodological tool "Tool to calculate project or leakage CO2 emissions from fossil fuel combustion" version 02)
Note: PE power,y is applicable for applications A1 and A2. For application A1 this is applicable only if startup fuel is greater than 5 % (energy basis).
Under application A2, use of non-renewable and/or fossil fuel shall remain below the fossil fuel co-firing limits as defined by the Gold Standard Annex C.
| i | j | FC i,j,y | NCV i,y | EF CO2,i,y | PE power,y
|  |  | (tonnes/year) | (GJ/tonne) | (tCO2/GJ) | (tCO2/year)
PE001 | [5 empty] | 0
PE002 | [5 empty] | 0
PE003 | [5 empty] | 0
PE004 | [5 empty] | 0
PE005 | [5 empty] | 0
| i | j | FC i,j,y | NCV i,y | EF CO2,i,y | PE power,y
|  |  | (m³/year) | (GJ/m³) | (tCO2/GJ) | (tCO2/year)
PE006 | [5 empty] | 0
PE007 | [5 empty] | 0
PE008 | [5 empty] | 0
PE009 | [5 empty] | 0
PE010 | [5 empty] | 0
PE011 |  |  |  |  | Total: | 0
PE heat,y | Note: PE heat,y is applicable for applications A1 and A2. For application A1 this is applicable only if startup fuel is greater than 5 % (energy basis).
Under application A2, use of non-renewable and/or fossil fuel shall remain below the fossil fuel co-firing limits as defined by The Gold Standard Annex C.
Parameter PE FC,k,m,y as per the CDM Methodological tool "Tool to calculate project or leakage CO2
emissions from fossil fuel combustion" version 02
| k | m | B k,m,y | f NRB,y | EF fuelwood | PE heat,y |  | i | j | FC i,j,y | NCV i,y | EF CO2,i,y | PE FC,k,m,y
|  |  | (tonnes/year) | (%) | (tCO2/tonne) | (tCO2/year) |  |  |  | (tonnes/year) | (GJ/tonne) | (tCO2/GJ) | (tCO2/year)
PE012 |  |  |  |  | 2.202 | 0 | [6 empty] | 0
PE013 |  |  |  |  | 2.202 | 0 | [6 empty] | 0
PE014 |  |  |  |  | 2.202 | 0 | [6 empty] | 0
PE015 |  |  |  |  | 2.202 | 0 | [6 empty] | 0
PE016 |  |  |  |  | 2.202 | 0 | [6 empty] | 0
PE017 |  |  |  |  | 2.202 | 0 |  | i | j | FC i,j,y | NCV i,y | EF CO2,i,y | PE FC,k,m,y
PE018 |  |  |  |  | 2.202 | 0 |  |  |  | (m³/year) | (GJ/m³) | (tCO2/GJ) | (tCO2/year)
PE019 |  |  |  |  | 2.202 | 0 | [6 empty] | 0
PE020 |  |  |  |  | 2.202 | 0 | [6 empty] | 0
PE021 |  |  |  |  | 2.202 | 0 | [6 empty] | 0
PE022 |  |  |  |  | Total: | 0 | [6 empty] | 0
PE023 | [12 empty] | 0
PE024 |  |  |  |  | Total: | 0 | [5 empty] | Total: | 0
PE025 |  |  |  |  | Total: | 0
PE CC,y | (i.e. Parameter PE CC,k,y as per the CDM Methodology AMS-III.AK "Biodiesel production and use for transport applications" version 01)
| k | A k,y | EF k,y | PE CC,y
|  | (ha) | (t CO2e/ha) | (tCO2/year)
PE026 |  |  |  | 0
PE024 |  |  |  | 0
PE025 |  |  |  | 0
PE026 |  |  |  | 0
PE027 |  |  |  | 0
PE028 |  |  |  | 0
PE029 |  |  |  | 0
PE030 |  |  |  | 0
PE031 |  |  |  | 0
PE032 |  |  |  | 0
PE033 |  |  | Total: | 0
PE PP,y | (i.e. Parameter PE PP,k,y as per the CDM Methodology AMS-III.AK "Biodiesel production and use for transport applications" version 01)
| k | EC PP,k,y | EF CO2,ELEC | PE PP,y |  | k | i | FC i,PP,k,y | NCV i | EF CO2,i | PE PP,y
|  | (MWh) | (tCO2/MWh) | (tCO2/year) |  |  |  | (tonnes/year) | (GJ/tonne) | (tCO2/GJ) | (tCO2/year)
PE034 |  |  |  | 0 | [6 empty] | 0
PE035 |  |  |  | 0 | [6 empty] | 0
PE036 |  |  |  | 0 | [6 empty] | 0
PE037 |  |  |  | 0 | [6 empty] | 0
PE038 |  |  |  | 0 | [6 empty] | 0
PE039 |  |  |  | 0 |  | k | i | FC i,PP,k,y | NCV i | EF CO2,i | PE PP,y
PE040 |  |  |  | 0 |  |  |  | (m³/year) | (GJ/m³) | (tCO2/GJ) | (tCO2/year)
PE041 |  |  |  | 0 | [6 empty] | 0
PE042 |  |  |  | 0 | [6 empty] | 0
PE043 |  |  |  | 0 | [6 empty] | 0
PE044 |  |  | Total: | 0 | [6 empty] | 0
PE045 | [10 empty] | 0
PE046 |  |  | Total: | 0 | [5 empty] | Total: | 0
|  |  | Total: | 0
PE MeOH,y | (as per the CDM Methodology AMS-III.AK "Biodiesel production and use for transport applications" version 01)
| MC MeOH,y | EF c,MeOH | PE MeOH,y
| (tonnes/year) | (tC/tMeOH) | (tCO2/year)
PE047 |  | 0.375 | 0
PE048 |  | Total: | 0
PE CH4,y | (as per the CDM Methodology AMS-III.G (landfill), AMS-III.F (composting) and/or AMS-III.H (waste water treatment)
|  |  | PE CH4,y | PE CH4,y
|  |  | (tCO2/year) | (tCO2/year)
PE049 | AMS-III.G. | → |  | 0
PE050 | AMS-III.F. | → |  | 0
PE051 | AMS-III.H. | → |  | 0
PE052 |  |  |  | 0

## 3_LE
Leakage Calculation Sheet
Application A1 and A2:
LE y
[6 empty] | LE y | LE y
[6 empty] | (tCO2/year) | (tCO2/year)
LE001 | Deforestation |  |  |  | → |  | 0
LE002 | Transfer of equipment |  |  |  | → |  | 0
LE003 | Displacement of currently used plant oil or fuel |  |  |  | → |  | 0
LE004 | [6 empty] | 0
LE TT,y | (i.e. Parameter PE TT,k,y as per the CDM Methodology AMS-III.AK "Biodiesel production and use for transport
applications" version 01)
| k | Q k,y | CT y | DAF k,y | EF CO2 | LE TT,y
|  | (tonnes/year) | (tonnes/truck) | (km/truck) | (kgCO2/km) | (tCO2/year)
LE005 | [5 empty] | 0
LE006 | [5 empty] | 0
LE007 | [5 empty] | 0
LE008 | [5 empty] | 0
LE009 | [5 empty] | 0
LE010 | [5 empty] | 0
LE011 | [5 empty] | 0
LE012 | [5 empty] | 0
LE013 | [5 empty] | 0
LE014 | [5 empty] | 0
LE015 |  |  |  |  | Total: | 0
Application B1:
LE y
|  |  |  | LE y | LE y
|  |  |  | (tCO2/year) | (tCO2/year)
LE016 | Transfer of equipment |  | → |  | 0
LE017 |  |  |  |  | 0

## 4_ER
Emissions Reduction Calculation Sheet
Application A1 and A2:
ER y
|  | BE |  | PE |  | LE | ER
|  | (tCO2/year) |  | (tCO2/year) |  | (tCO2/year) | (tCO2/year)
ER001 | BE power,y | 0 | PE power,y | 0 | LE y | 0
ER002 | BE heat,y | 0 | PE heat,y | 0 | LE TT,y | 0
ER003 |  |  | PE CC,y | 0
ER004 |  |  | PE PP,y | 0
ER005 |  |  | PE MeOH,y | 0
|  |  | PE CH4,y | 0
ER009 | Total: | 0 |  | 0 |  | 0 | 0
Application B1:
ER y
|  | BE |  | PE |  | LE | ER
|  | (tCO2/year) |  | (tCO2/year) |  | (tCO2/year) | (tCO2/year)
ER010 | ER power,EE,y | 0 |  |  |  | 0
ER011 | ER heat,EE,y | 0
ER012 | Total: | 0 |  | 0 |  | 0 | 0