## Annex C
Date | 2012-05-28
Eligible Project Type | Project activities are eligible under Gold Standard as long as they belong to the categories defined below. Furthermore, specific eligibility criteria apply to some types of project activities - see Table C-1 below (this table is subject to regular updates). If you have any doubts about the eligibility of your project activity, contact the Gold Standard secretariat <info@cdmgoldstandard.org>.
Renewable Energy Supply | The Renewable Energy Supply category is defined as the generation and delivery of energy services (e.g. mechanical work, electricity, heat) from non-fossil, non-depletable energy sources.
End-use Energy Efficiency | The End-use Energy Efficiency improvement category is defined as the reduction in the amount of energy required for delivering or producing non-energy physical goods or services. Project activities must implement measures to reduce energy requirements as compared to the baseline without affecting the level and quality of the services provided (service equivalence). Furthermore, the following principle applies: efficiency measures implemented are considered 'end-use' energy efficiency measures when final end-users of products or services delivered can be clearly identified and therefore are within the project boundaries, and when physical intervention is required at the end-user side. Both emission reductions from direct and indirect energy savings are potentially eligible, i.e. the introduction of measures which directly reduce the use of non-renewable fuels at the point of intervention, or of measures that do not directly reduce the amount of fossil fuels consumed at the point of intervention but lead to a reduction of the amount of an energy intensive product (e.g. fertilizer) used for the delivery of the same non-energy physical goods or services.
Waste Handling & Disposal | The waste handling and disposal category refers to all waste handling activities that deliver an energy service (e.g. LFG with some of the recovered methane used for electricity generation) or a usable product with Sustainable Development benefits (e.g. composting)
Annex C | Guidance on Project Type Eligibility
Project type | Eligibility Criteria
Hydro | _Hydropower project activities located in High Conservation Value (HCV) areas shall NOT be eligible under The Gold Standard. According to the High Conservation Value Resource Network, HCV areas are
_ Areas containing globally, regionally or nationally significant concentrations of biodiversity values (e.g. endemism, endangered species, refugia).
_ Globally, regionally or nationally significant large landscape-level areas where viable populations of most if not all naturally occurring species exist in natural patterns of distribution and abundance.
_ Areas that are in or contain rare, threatened or endangered ecosystems
_Areas that provide basic ecosystem services in critical situations (e.g. watershed protection, erosion control).
_Areas fundamental to meeting basic needs of local communities (e.g. subsistence, health).
_ Areas critical to local communities’ traditional cultural identity (areas of cultural, ecological, economic or religious significance identified in cooperation with such local communities).
_Project Participants must assess whether their activity takes place in such a High Conservation Value area, based on both consultations with the local authorities (e.g. protected areas such as national parks) AND existing international sources of information such as the World Database on protected planets (IUCN, UNEP)(1), the Ramsar list of wetlands(2), and the United Nations list of protected areas(3) . The outcome of the assessment shall be provided in the Local Stakeholder Consultation report (regular activities) or as part of the documentation submitted for pre-feasibility assessment (retroactive activities).
_Unless already addressed satisfactorily as part of an existing Environmental and Social Impact Assessment (ESIA), the opinion of an independent, relevant expert(s) shall be provided at a minimum on all of the following issues - the opinion may be that an issue is not relevant for the considered project, but evidence must be provided to demonstrate so:
1. Are there any competing uses of water resources at the project location, of what nature and how severe are they? Convincing evidence must be provided that the hydropower project does not divert water from other current users or that these are in agreement with the shift of use. The expert opinion must be provided on time for validation, and be reflected in the Monitoring Plan for verification along the crediting period.
2. What minimal ecological flow shall be complied with at any point in time, accounting for the specificities of local ecosystems and for seasonality? What quality assurance and control procedures must be put in place for an appropriate continuous monitoring over the crediting period? The expert opinion must be provided on time for validation
3. Is the groundwater level seriously affected by the hydropower project? What quality assurance and control procedures must be put in place for an appropriate continuous monitoring over the crediting period? The expert opinion must be provided on time for validation.
4. Is the design of the fish passages and screens (water intake structure) installed in line with internationally recognized guidance? The expert opinion must be provided on time for validation. Are these measures indeed effective over the crediting period, and if not what must be done to improve the situation? The expert opinion must be provided on time for verification.
5. What sediment management plan shall be considered? The expert opinion must be provided on time for validation. Is it indeed effective over the crediting period, and if not how must it be improved? The expert opinion must be provided on time for verification.
6. What mitigation measures shall be put in place to prevent soil erosion? The expert opinion must be provided on time for validation. Are they effective and if not, what complementary action must be taken? The expert opinion must be provided on time for verification.
_Besides the issues listed above, the expert(s) is free to include any other issue that he identifies as being relevant for the project. Project Participants have the opportunity to provide their views on the identified issues and their relevance as part of the report to be delivered by the expert in the context of an Memorandum of Understanding (MoU) signed between The Gold Standard Foundation, the Project Representatives and the independent expert.
_For regular cycle projects, the independent expert(s) shall be invited to the LSC and will identify the list of issues for which an independent expert opinion will be needed on time for validation and/or verification. This list is approved by The Gold Standard Foundation as part of the review of the stakeholder consultation report.
_For retroactive projects, fast-tracking is NOT allowed. A full pre-feasibility assessment must be conducted and the independent expert(s) shall be contracted on time to deliver as part of the documentation submitted for pre-feasibility assessment the list of issues for which an independent expert opinion will be needed on time for validation and/or verification. This list is reviewed and potentially approved by The Gold Standard Foundation as part of the pre-feasibility assessment.
_Project Participants shall plan for, and conduct a one-day training for the hydropower plant staff on the different issues identified by the independent expert. This training must be included in the Monitoring Plan.
_Project Participants shall refer to Gold Standard Annex G for additional guidance on expectations on a series of issues associated with hydropower activities.
_The eligibility of hydropower activities with an installed capacity greater than 20 MWe shall be evaluated on a case-by-case basis by The Gold Standard Foundation, in the light of a Pre-feasibility assessment (PFA), and in accordance with the procedure provided in section T.2.5. This 20 MWe capacity threshold shall apply to each one of the project activities part of a bundle, and not to the overall bundle, and to each one of the CPA/VPA part of a PoA. The project participant shall provide the following additional information as part of the documentation to be reviewed:
_A Local Stakeholder Consultation Report, in accordance with the guidelines for a Local Stakeholder Consultation as provided in section T.2.6. For project activities involving existing dams (such as dams built for irrigation purposes), the stakeholder consultation shall include a site-visit by local stakeholders taking part to the consultation.
_A report (‘Compliance Report’) showing that the project activity is in compliance with the latest WCD guidelines (4), validated by a DOE/AIE.
Electricity and/or heat, and liquid biofuels from biomass resources | Biomass resources:
_Activities making use of non-renewable biomass resources shall NOT be eligible for Gold Standard registration. Project Participants shall therefore provide convincing evidence that the project activities make use of renewable biomass resource(5). This criteria shall be monitored along the crediting period and therefore be included in the Sustainability Monitoring Plan..
_Activities expected to make use of biomass resources already in use shall NOT be eligible for Gold Standard registration unless convincing evidence is provided showing that the current users are in agreement with the envisioned shift of use (potential leakage associated to such a shift must be taken into account). In the absence of such an agreement, Project Participants shall demonstrate that their project makes use of surplus biomass for each type of biomass resources used(6). They must do so once, ex-ante on time for validation for small-scale activities, and on time for validation and for each one of the verifications (inclusion in the Sustainability Monitoring Plan) for large-scale activities.
_Project Participants shall demonstrate that their activity will only make use of degraded(7) land and shall include this criterion in the Sustainability Monitoring Plan. Two exceptions may be considered: convincing evidence is provided showing that the envisioned energy crop is part of a traditional rotational cropping, OR an increase of the productivity is obtained, locally and to the benefit of the current users, through measures implemented in the context of the activity so as to at a minimum compensate for the part of the land newly allocated to growing the energy crop. Compliance with these criteria above must be monitored over the crediting period and thus be part of the Sustainability Monitoring Plan.
_Activities making use of GMOs shall declare so in a transparent way. Local stakeholders opinion on GMOs shall prevail and appropriate mitigation measures shall be put in place to address their concerns, if any, in a satisfactory way.
Biomass conversion:
_Avoidance of methane from biomass decay shall be eligible as long as biomass is used as a substitution for non-renewable fuels in project activities delivering energy services or for the production of usable product with sustainable development benefits (e.g. composting).
_ The use of non-renewable fuel in biomass heat and/or electricity generation plants is authorized as long as the renewable fuel share reaches 50%(8) after the first 3 years(9) of operation for retrofit projects, and represents 80%(8) from the outset for Greenfield projects.
_The eligibility of activities making use of Palm oil and/or palm oil mill by-products or residues for electricity and/or heat generation, and/or for biofuel production shall be evaluated on a case-by-case basis by the Gold Standard Foundation, in light of a Pre-feasibility assessment. The project participants shall provide the following on top of the usual project documentation:
_A Local Stakeholder Consultation Report, in accordance with the guidelines for a Local Stakeholder Consultation as provided in section T.2.6, and provided as part of the documentation to be reviewed at the time of the pre-feasibility assessment.
_A report (‘Compliance Report’) showing that the project activity is in compliance with the latest version of the Roundtable on Sustainable Palm Oil guidance document on Principles and Criteria for Sustainable Palm Oil Production (10) (inc. the national interpretations), validated by a DOE/AIE, and provided as part of the documentation to be reviewed at the time of the registration review. Project participants must demonstrate that they have started the process for RSPO compliance at the time of submission for the pre-feasibility assessment. If the project is located in a country where a national interpretation of the RSPO principles has not been established and approved by the RSPO, compliance shall be established against the international RSPO Criteria. In such a case, the certification body must develop local indicators through a consultative process, available in the local language.
Biogas (landfill gas and biogas from agro-processing, wastewater and other residues) | _ Methane recovery activities shall be eligible for emission reductions from both methane avoidance (including from the flared biogas fraction) and non-renewable fuel substitution as long as evidence is provided on time for validation to demonstrate that the system was designed in a way to at least make use of some of the biogas recovered for the delivery of energy services (e.g. electricity, heat).
_Methane recovery activities at wastewater treatment plants related to Palm Oil production shall comply with all rules provided for palm oil related activities in the section above ‘Electricity and/or heat, and liquid biofuels from biomass resources’.
Waste heat recovery | _Activities involving waste heat recovery in industrial processes shall be eligible for emission reductions related to on-site energy consumption. Emission reductions related to the export of heat or electricity generated from the waste heat shall NOT be eligible unless it can be shown that the primary and unique source of energy for the industrial process is renewable energy. This requirement applies on an annual basis and the electricity generation profile does not have to necessarily match the on-site demand profile on an instantaneous basis.
Waste gases recovery | _Activities involving the use of waste gases recovery in industrial processes shall be eligible for emission reductions related to on-site energy consumption. Emission reductions related to the export of heat or electricity generated from the waste gases recovered shall NOT be eligible unless it can be shown that the primary and unique source of energy for the industrial process is renewable energy. This requirement applies on an annual basis and the electricity generation profile does not have to necessarily match the on-site demand profile on an instantaneous basis. Emissions from the combustion of the recovered gases shall of course be taken into account in the calculation of project emissions.
Fossil-fired cogeneration | _Fossil-fired co-generation activities shall be eligible for emission reductions from end-use energy efficiency improvements, i.e. related to on-site energy consumption. Emission reductions related to the export of heat or electricity generated from the waste heat recovered shall NOT be eligible. This requirement applies on an annual basis and the electricity generation profile does not have to necessarily match the on-site demand profile on an instantaneous basis.
Waste incineration and gasification | _Co-firing of non-renewable and renewable waste within incineration or gasification facilities shall NOT be eligible under Gold Standard.
Waste handling and Disposal | _Activities planning to make use of waste materials that are already in use in the pre-project situation shall NOT be eligible unless convincing evidence is provided to show that the current users are in agreement with the shift of use resulting from the project activity. In the absence of such an agreement, the project participants shall demonstrate that the activity makes use of surplus waste materials(11) and shall include this analysis in the Sustainability Monitoring Plan. They must do so once, ex-ante on time for validation for small-scale activities, and on time for validation and for each one of the verifications (inclusion in the Sustainability Monitoring Plan) for large-scale activities.
Relighting | _Relighting activities involving the substitution of incandescent light bulbs by CFLs shall provide a detailed description of the future collection and disposal or recycling plan of the CFLs, with a particular attention to mercury. The effectiveness of the plan shall part of the Sustainability Monitoring Plan. Recycling is not mandatory in the absence of existing recycling infrastructure but disposal must be addressed satisfactorily.
End-use fossil fuel switching | _Activities involving fossil fuel switching shall only be eligible for emission reductions related to end-use energy efficiency improvements (e.g. energy recovery through condensation of water in the fumes of natural gas fired boilers). The emission reductions related to the difference in carbon content between a non-renewable fuel and a less carbon intensive non-renewable fuel used for substitution shall NOT be eligible.
Improved distributed heating and cooking devices (e.g. biodigesters, cook-stoves), and distributed micro-scale electricity generation units (e.g. microhydro and PV for households) | _Activities involving a large amount of small, distributed heating, cooking or electricity generation devices using renewable energy sources shall provide The Gold Standard Foundation with a clear description of the transfer of credits ownership all along the investment chain, and with proof that end-users are aware of and willing to give up their rights on emission reductions. The transfer of credit ownership must be discussed during local stakeholder consultations for regular cycle projects. For retroactive projects, the project participants must collect stakeholder feedback through live consultations, telephonic discussions, electronic mode etc. as deemed necessary to reach out to the relevant stakeholders. Section E.2 of the Passport should document the feedback received from stakeholders on transfer of credit ownership.
1 | www.protectedplanet.net
2 | www.ramsar.org/pdf/sitelist.pdf
3 | http://data.iucn.org/dbtw-wpd/edocs/UNLNP-2003.pdf
4 | www.dams.org
5 | Refer to EB 23, Annex 18 “Definition of Renewable Biomass or its update http://cdm.unfccc.int/EB/023/eb23_repan18.pdf
6 | In accordance with the approach proposed in paragraph 18 of the Attachment C to Appendix B: General Guidance on Leakage in biomass project activities (Attachment C to Appendix B of 4/CMP.1 Annex II) <http://cdm.unfccc.int/Reference/Guidclarif/ssc/index_guid.html>
7 | http://cdm.unfccc.int/methodologies/ARmethodologies/tools/ar-am-tool-13-v1.pdf
8 | Refers to the percentage of the total fuel fired on annual energy basis.
9 | The reference date for 3 year is the start date of crediting period.
10 | RSPO Website <http://www.rspo.org>
11 | In accordance with the approach proposed in paragraph 18 of the Attachment C to Appendix B: General Guidance on Leakage in biomass project activities (Attachment C to Appendix B of 4/CMP.1 Annex II) http://cdm.unfccc.int/Reference/Guidclarif/ssc/index_guid.html

## SSC
Last Update | 2012-05-28
Link to Annex C | http://www.cdmgoldstandard.org/wp-content/uploads/2011/11/Revised-Annex-C-14112011.pdf
Eligible gases | Carbon Dioxide (CO2), Methane (CH4) and Nitrous Oxide (N2O)
Eligibilty | Please note that under column (D) "Eligible", "yes" referes that at least one of the options in the methodology is eligible, as there may be other ones that are not. For further clairification/GS requirements please refer to column (F) "Additional GS applicability criteria/ requirements/ remarks "
Reference | Title of methodology | Eligible (Yes/ No) | Typical Project activity | Additional GS applicability criteria/ requirements/ remarks | Reference
AMS-I.A. | Electricity generation by the user | Yes | Project activities that involve installation and operation of renewable electricity generation units that supply electricity to individual households/users or groups of households/users included in the project boundary. The renewable energy generation units include technologies such as solar, hydro, wind, biomass gasification and other technologies that produce electricity all of which is used on-site/locally by the user, e.g., solar home systems, wind battery chargers . | 1. Additional requirement(s) for Hydro power project 2. Additional requirement(s) for biomass based project includes renewable biomass assessment, surplus biomass assessment and /or demonstrate that the current users are in agreement with the new use envisioned and /or demonstrate that the project activities make use of otherwise set aside or marginal land and/or evidences to confirm the declaration that the project activities make use of GMOs. 3. Project activities that involve distribution/installation/operation of large amount of small devices (for example solar home system, biomass gasifier etc.), shall provide clear description of the transfer of carbon credits ownership all along the investment chain and evidences to demonstrate that end-users are aware of and willing to give up their rights on carbon credits. | 1. Additional requirement(s) for Hydro power project are listed in Table C.1 Hydro, Annex C, GS 2.2 toolkit. 2. Additional requirement(s) for Biomass based project are listed in section Electricity and/or heat, and liquid biofuels from biomass resource, Table C.1, Annex C, GS 2.2 toolkit. <worksheet Annex C of this document>
AMS-I.B. | Mechanical energy for the user with or without electrical energy | Yes | Project activities that involve installation and operation of renewable energy technologies such as hydropower, wind power and other technologiesy that supply individual households or users or groups of households or users with mechanical energy who otherwise would have been supplied with fossil fuel based energy. The project may produce electricity in addition to mechanical energy. Typical applications are wind-powered pumps, water mills and wind mills. | 1. Additional requirement(s) for Hydro power project 2. Additional requirement(s) for biomass based project includes renewable biomass assessment and surplus biomass assessment and /or demonstrate that the current users are in agreement with the new use envisioned and /or demonstrate that the project activities make use of otherwise set aside or marginal land and/or evidences to confirm the declaration that the project activities make use of GMOs. | 1. Additional requirement(s) for Hydro power project are listed in Table C.1 Hydro, Annex C, GS 2.2 toolkit. 2. Additional requirement(s) for Biomass based project are listed in section Electricity and/or heat, and liquid biofuels from biomass resource, Table C.1, Annex C, GS 2.2 toolkit. <worksheet Annex C of this document>
AMS-I.C. | Thermal energy production with or without electricity | Yes | Project activities that involve thermal energy production using renewable energy technologies such as solar thermal water heaters and dryers, solar cookers, energy derived from renewable biomass, biomass-based co-generation (heat & power) and other technologies. Project activities that seek to retrofit or modify an existing facility for renewable energy generation are also applicable. | 1. Additional requirement(s) for biomass based project includes renewable biomass assessment, surplus biomass assessment and /or demonstrate that the current users are in agreement with the new use envisioned and /or demonstrate that the project activities make use of otherwise set aside or marginal land and/or evidences to confirm the declaration that the project activities make use of GMOs. 2. Project activities that involve distribution/installation/operation of large amount of small devices (for example solar cookers, solar dryers etc.), shall provide clear description of the transfer of carbon credits ownership all along the investment chain and evidences to demonstrate that end-users are aware of and willing to give up their rights on carbon credits. | Additional requirement(s) for Biomass based project are listed in section Electricity and/or heat, and liquid biofuels from biomass resource, Table C.1, Annex C, GS 2.2 toolkit. <worksheet Annex C of this document>
AMS-I.D. | Grid connected renewable electricity generation | Yes | Project activities that involve installation and operation of renewable energy generation units, such as photovoltaic, hydro, tidal/wave, wind, geothermal and renewable biomass that supply electricity to a national or a regional grid. | 1. Additional requirement(s) for Hydro power project 2. Additional requirement(s) for biomass based project includes renewable biomass assessment, surplus biomass assessment and /or demonstrate that the current users are in agreement with the new use envisioned and /or demonstrate that the project activities make use of otherwise set aside or marginal land and/or evidences to confirm the declaration that the project activities make use of GMOs. | 1. Additional requirement(s) for Hydro power project are listed in Table C.1 Hydro, Annex C, GS 2.2 toolkit. 2. Additional requirement(s) for Biomass based project are listed in section Electricity and/or heat, and liquid biofuels from biomass resource, Table C.1, Annex C, GS 2.2 toolkit. <worksheet Annex C of this document>
AMS-I.E. | Switch from Non-Renewable Biomass for Thermal Applications by the User | Yes | Project activities that displace the use of non-renewable biomass by introducing renewable energy technologies. Examples of these technologies include but are not limited to biogas stoves, solar cookers, passive solar homes, renewable energy based drinking water treatment technologies (e.g. sand filters followed by solar water disinfection; water boiling using renewable biomass). | 1. Additional requirement(s) for biomass based project includes renewable biomass assessment, surplus biomass assessment and /or justification that the project activities make use of otherwise set aside or marginal land and/or evidences to confirm the declaration that the project activities make use of GMOs. 2. Project activities that involve distribution/installation/operation of large amount of small devices (for example water filter, solar cookers, biogas stoves etc.), shall provide clear description of the transfer of carbon credits ownership all along the investment chain and evidences to demonstrate that end-users are aware of and willing to give up their rights on carbon credits. | Additional requirement(s) for Biomass based project are listed in section Electricity and/or heat, and liquid biofuels from biomass resource, Table C.1, Annex C, GS 2.2 toolkit. <worksheet Annex C of this document>
AMS-I.F. | Renewable electricity generation for captive use and mini-grid | Yes | Project activities that involve installation and operation of renewable energy generation units such as photovoltaic, hydro, tidal/wave, wind, geothermal and renewable biomass that supply electricity to user(s). | 1. Additional requirement(s) for Hydro power project 2. Additional requirement(s) for biomass based project includes renewable biomass assessment, surplus biomass assessment and /or demonstrate that the current users are in agreement with the new use envisioned and /or demonstrate that the project activities make use of otherwise set aside or marginal land and/or evidences to confirm the declaration that the project activities make use of GMOs. | 1. Additional requirement(s) for Hydro power project are listed in Table C.1 Hydro, Annex C, GS 2.2 toolkit. 2. Additional requirement(s) for Biomass based project are listed in section Electricity and/or heat, and liquid biofuels from biomass resource, Table C.1, Annex C, GS 2.2 toolkit. <worksheet Annex C of this document>
AMS-I.G. | Plant oil production and use for energy generation in stationary applications | Yes | Project activities that involve plant oil production and utilisation for thermal, mechanical and electrical energy generation in stationary equipments. The plant oil is produced from pressed and filtered oilseeds from plants that are cultivated on dedicated plantations. | Project proponent shall demonstrate that the project activities make use of surplus biomass and/ or demonstrate that the current users are in agreement with the new use envisioned and/ or deomonstarte that otherwise set aside or marginal land and/or evidences to confirm the declaration that the project activities make use of GMOs. | Additional requirement(s) for Biomass based project activities are listed in section Electricity and/or heat, and liquid biofuels from biomass resource, Table C.1, Annex C, GS 2.2 toolkit. <worksheet Annex C of this document>
AMS-I.H. | Biodiesel production and use for energy generation in stationary applications | Yes | Project activities that involve biodiesel production from oilseeds cultivated on dedicated plantations and from waste oil/fat. Biodiesel is used for thermal, electrical or mechanical energy generation in stationary equipment. | Project proponent shall demonstrate that the project activities make use of surplus biomass and/ or demonstrate that the current users are in agreement with the new use envisioned and/ or deomonstarte that otherwise set aside or marginal land and/or evidences to confirm the declaration that the project activities make use of GMOs. | Additional requirement(s) forBiomass based project activity are listed in section Electricity and/or heat, and liquid biofuels from biomass resource, Table C.1, Annex C, GS 2.2 toolkit. <worksheet Annex C of this document>
AMS-I.I. | Biogas/biomass thermal applications for households/small users | Yes | Project activities that involve activities for generation of renewable thermal energy using renewable biomass or biogas for use in residential, commercial, institutional applications (e.g. for supply to households, small farms or for use in built environment of institutions such as schools). Examples of these technologies that displace or avoid fossil fuel use include but are not limited to biogas cook stoves, biomass briquette cook stoves, small scale baking and drying systems, water heating, or space heating systems. | 1. Project proponent shall demonstrate that the project activities make use of surplus biomass and/ or demonstrate that the current users are in agreement with the new use envisioned and/ or deomonstarte that otherwise set aside or marginal land and/or evidences to confirm the declaration that the project activities make use of GMOs. 2. Project activities that involve distribution/installation/operation of large amount of small devices ( for example biogas cook stoves, biomass briquette cook stoves, small scale baking and drying systems, water heating, or space heating systems etc.), shall provide clear description of the transfer of carbon credits ownership all along the investment chain and evidences to demonstrate that end-users are aware of and willing to give up their rights on carbon credits. | Additional requirement(s) for biomass based project are listed in section Electricity and/or heat, and liquid biofuels from biomass resource, Table C.1, Annex C, GS 2.2 toolkit. <worksheet Annex C of this document>
AMS-I.J. | Solar water heating systems (SWH) | Yes | Project activities that involve installation of residential solar water heating (SWH) systems and commercial SWH systems for hot water production. The SWH systems displace electricity or fossil fuel that would otherwise have been used to produce hot water. | Project activities that involve distribution/installation/operation of large amount of small devices ( for example solar water heating etc.), shall provide clear description of the transfer of carbon credits ownership all along the investment chain and evidences to demonstrate that end-users are aware of and willing to give up their rights on carbon credits. | <worksheet Annex C of this document>
AMS-I.K. | Solar cookers for households | Yes | Project activities that involve introduction of solar cookers to individual households to be used for household cooking purpose (i.e. meal preparation, water heating and baking for household consumption). The use of the solar cookers will reduce or displace the use of the existing cookstove(s) and displace the consumption of fossil fuels (e.g. Kerosene or LPG) or non-renewable biomass (NRB) | 1. Additional requirement(s) for biomass based project includes renewable biomass assessment, surplus biomass assessment and /or demonstrate that the current users are in agreement with the new use envisioned and /or demonstrate that the project activities make use of otherwise set aside or marginal land and/or evidences to confirm the declaration that the project activities make use of GMOs. 2. Project activities that involve distribution/installation/operation of large amount of small devices ( for example solar cookers etc.), shall provide clear description of the transfer of carbon credits ownership all along the investment chain and evidences to demonstrate that end-users are aware of and willing to give up their rights on carbon credits. | Additional requirement(s) for Biomass based project are listed in section Electricity and/or heat, and liquid biofuels from biomass resource, Table C.1, Annex C, GS 2.2 toolkit. <worksheet Annex C of this document>
AMS-I.L. | Electrification of rural communities using renewable energy | Yes | Project activities that involve electrification of a community achieved through the installation of new, renewable electricity generation systems (e.g. solar photovoltaic systems) that displace fossil fuel use, such as in fuel-based lighting systems and stand-alone power generators. Enduse (electricity) facilities may include households; public buildings; and/or small, medium and micro enterprises (SMMEs). Though electricity uses may include interior lighting, street lighting, refrigeration, or agricultural water pumps, but at least 75% of the enduse facilities connected to the project renewable electricity generation system(s) must be households. | 1. Additional requirement(s) for Hydro power project 2. Additional requirement(s) for biomass based project includes renewable biomass assessment, surplus biomass assessment and /or demonstrate that the current users are in agreement with the new use envisioned and /or demonstrate that the project activities make use of otherwise set aside or marginal land and/or evidences to confirm the declaration that the project activities make use of GMOs. 2. Project activities that involve distribution/installation/operation of large amount of small devices ( for example LED.), shall provide clear description of the transfer of carbon credits ownership all along the investment chain and evidences to demonstrate that end-users are aware of and willing to give up their rights on carbon credits. | 1. Additional requirement(s) for Hydro power project are listed in Table C.1 Hydro, Annex C, GS 2.2 toolkit. 2. Additional requirement(s) for Biomass based project are listed in section Electricity and/or heat, and liquid biofuels from biomass resource, Table C.1, Annex C, GS 2.2 toolkit. <worksheet Annex C of this document>
AMS-II.A. | Supply side energy efficiency improvements – transmission and distribution | No | Project activities that involve energy efficiency measures such as upgrading the voltage on a transmission/distribution system, replacing existing transformers with more efficient transformers (e.g. replacement of a silicon steel core transformer with an amorphous metal transformer) in electrical transmission/distribution system or pipe insulation in a district heating system. The project may be the upgrade/replacement of an existing distribution system or be part of an expansion of an existing system. | Project activities that involve end use efficiency improvement measures shall ONLY be eligible for GS registration. Efficiency measures implemented are considered 'end-use' energy efficiency measures when final end-users of products or services delivered can be clearly identified. Hence, the supply side energy efficiency measure that improve transmission and distribution shall NOT be eligible for GS registration. | Please refer to section End-use fossil fuel switching, Table C.1, Annex C, GS 2.2 toolkit. <worksheet Annex C of this document>
AMS-II.B. | Supply side energy efficiency improvements – generation | Yes | Project activitie that introduce more-efficient electricity and/or thermal energy generation units or complete replacement of existing power stations, district heating plants and cogeneration units by new equipment with higher efficiency or retrofitting of fossil fuel fired generating units in order to increase their efficiency. | Project activities that involve end use efficiency improvement measures shall ONLY be eligible for GS registration. Efficiency measures implemented are considered 'end-use' energy efficiency measures when final end-users of products or services delivered can be clearly identified. For example, the installation of co-generation units at the point of use is eligible because the intervention is at the end-user side, which can be eaisly identified and shall be eligible for GS registration. On the other hand, efficiency measures in a power plant delivering power to the grid is at the generation end side, therefore later project type is NOT eligible. The Project activities displacing existing district heating system by implementing a new district heating system with a more efficient thermal efficiency than the average thermal efficiency of the displaced district heating system are eligible under the current scope since the service delivered to the end-user is the maintenance of room temperature at an acceptable level of comfort. | Please refer to section End-use fossil fuel switching, Table C.1, Annex C, GS 2.2 toolkit. <worksheet Annex C of this document>
AMS-II.C. | Demand-side energy efficiency activities for specific technologies | Yes | Project activities that involve adoption of energy-efficient equipment/appliance (e.g., lamps, ballasts, refrigerators, motors, fans, air conditioners, pumping systems) at many sites. These technologies may replace existing equipment or be installed at new sites. | 1. Emission reductions associated with end use energy efficiency improvements shall ONLY be eligible for Gold Standard registration. 2. Emission reductions associated with difference in carbon content between a non-renewable fuel and a less carbon intensive non-renewable fuel used for substitution measure shall NOT be eligible. 3. Relighting project activities implying the substitution of incandescen light bulbs by CFLs shall provide a detailed description of the future collection, transport process and disposal and/or recycling plan of the CFLs, with particular attention to mercury. 4. Project activities that involve large amount of small devices (lamps, ballasts, refrigerators, motors, fans, air conditioners, water pumping units etc.), shall provide clear description of the transfer of carbon credits ownership all along the investment chain and evidences to demonstrate that end-users are aware of and willing to give up their rights on carbon credits. | 1. Additional requirement(s) for GS registration are listed in section End-use fossil fuel switching Table C.1, Annex C, GS 2.2 toolkit. 2. Additional requirement(s) for GS registration are listed in section Relighting Table C.1, Annex C, GS 2.2 toolkit. <Worksheet Annex C of this document>
AMS-II.D. | Energy efficiency and fuel switching measures for industrial facilities | Yes | Project activities that include energy efficiency and fuel switching measures implemented at a single or several industrial or mining and mineral production facility(ies). Energy efficiency measuresare such as efficient motors, pumps, boilers, power generation, etc., for specific industrial or mining and mineral production processes (such as steel furnaces, paper drying, tobacco curing, etc.) through new installation or retrofit/ replacements. | 1. Emission reductions associated with end use energy efficiency improvements shall ONLY be eligible for Gold Standard registration. 2. Emission reductions associated with difference in carbon content between a non-renewable fuel and a less carbon intensive non-renewable fuel used for substitution measure shall NOT be eligible. . | Additional requirement(s) for GS registration are listed in section End-use fossil fuel switching, Table C.1, Annex C, GS 2.2 toolkit. <Worksheet Annex C of this document>
AMS-II.E. | Energy efficiency and fuel switching measures for buildings | Yes | Project activties that involve installation or replacement or retrofit of energy equipment (e.g. efficient appliances, better insulation) and optional fuel switching (e.g. switch from oil to gas) measures in residential, commercial or institutional buildings. | 1. Emission reductions associated with end use energy efficiency improvements only shall be eligible for Gold Standard registration. 2. Emission reductions associated with difference in carbon content between a non-renewable fuel and a less carbon intensive non-renewable fuel used for substitution measure shall NOT be eligible. | Additional requirement(s) for GS registration are listed in section End-use fossil fuel switching, Table C.1, Annex C, GS 2.2 toolkit. <Worksheet Annex C of this document>
AMS-II.F. | Energy efficiency and fuel switching measures for agricultural facilities and activities | Yes | Project activities that involve energy efficiency and fuel switching measures implemented in agricultural activities of facilities or processes. Examples for such measures are efficient irrigation (e.g. adoption of sprinkler/ drip irrigation to replace flood irrigation) measures leading to reduced requirement of farm power per unit of land area, as well as reducing energy consumption in agriculture, such as reduced machinery use through, (e.g. elimination of tillage operations). | 1. Emission reductions associated with end use energy efficiency improvements measure shall ONLY be eligible for Gold Standard registration. 2. Emission reductions associated with difference in carbon content between a non-renewable fuel and a less carbon intensive non-renewable fuel used for substitution measure shall NOT be eligible. 3. Project activities involving various efficiency measures ( for example sprinkler/drip irrigation etc.), at several locations shall provide clear description of the transfer of carbon credits ownership all along the investment chain and evidences to demonstrate that end-users are aware of and willing to give up their rights on carbon credits. | Additional requirement(s) for GS registration are listed in section End-use fossil fuel switching, Table C.1, Annex C, GS 2.2 toolkit.<Worksheet Annex C of this document>
AMS-II.G. | Energy Efficiency Measures in Thermal Applications of Non-Renewable Biomass | Yes | Project activities that involve introduction of high efficient thermal energy generation units utilizing non-renewable biomass or retrofitting of existing units ((e.g. complete replacement of existing biomass fuel fired cookstoves or ovens or dryers with more efficient appliances) reduces use of non-renewable biomass for combustion. | 1. Emission reductions associated with end use energy efficiency improvement measures shall ONLY be eligible for Gold Standard registration. 2. Emission reductions associated with difference in carbon content between a non-renewable fuel and a less carbon intensive non-renewable fuel used for substitution measure shall NOT be eligible. 3. Project activities that involve large amount of small devices (for example cookstove or dryers etc.), shall provide clear description of the transfer of carbon credits ownership all along the investment chain and evidences to demonstrate that end-users are aware of and willing to give up their rights on carbon credits. | 1. Additional requirement(s) for GS registration are listed in section End-use fossil fuel switching Table C.1, Annex C, GS 2.2 toolkit. 2. Additional requirement(s) for GS registration are listed in section Relighting Table C.1, Annex C, GS 2.2 toolkit. <Worksheet Annex C of this document>
AMS-II.H. | Energy efficiency measures through centralization of utility provisions of an industrial facility | Yes | Project activities that involve energy efficiency measures implemented through integration of a number of utility provisions into one single utility to produce power and heat and/or cooling (i.e. cogeneration/trigeneration systems) in an existing or new industrial facility. | 1. Emission reductions associated with end use energy efficiency improvement measures shall ONLY be eligible for Gold Standard registration. 2. Emission reductions associated with difference in carbon content between a non-renewable fuel and a less carbon intensive non-renewable fuel used for substitution measure shall NOT be eligible. | Additional requirement(s) for GS registration are listed in section End-use fossil fuel switching Table C.1, Annex C, GS 2.2 toolkit. <Worksheet Annex C of this document>
AMS-II.I. | Efficient utilization of waste energy in industrial facilities | Yes | Project activities that involve energy efficiency improvement of an electricity or thermal energy generation unit, which is based on recovery of waste energy from a single source at an industrial, mining or mineral production facility. | 1. Emission reductions associated with on-site energy consumption shall ONLY be eligible for Gold Standard registration. 2. Emission reductions associated with export of heat or electricity generated from the waste heat or gases recovered component shall be eligible only if primary and unique source of energy for the industrial process is renewable energy. | Additional requirement(s) for GS registration are listed in section Waste heat recovery and waste gases recovery Table C.1, Annex C, GS 2.2 toolkit. <Worksheet Annex C of this document>
AMS-II.J. | Demand-side activities for efficient lighting technologies | Yes | Project activities that involves efficient use of electricity through the adoption of self-ballasted compact luorescent lamps (CFLs) to replace incandescent lamps (ICLs) in residential applications. | 1. A detailed description of the future collection, transportation and disposal or recycling plan of the CFLs, with a particular attention to mercury shall be provided for the project activity that involves substitution of incandescent light bulbs by CFLs. 2. Project activities that involve various efficiency measures ( for CFL etc.), at several locations shall provide clear description of the transfer of carbon credits ownership all along the investment chain and evidences to demonstrate that end-users are aware of and willing to give up their rights on carbon credits. | Additional requirement(s) for GS registration are listed in section Relighting Table C.1, Annex C, GS 2.2 toolkit. <Worksheet Annex C of this document>
AMS-II.K. | Installation of co-generation or tri-generation systems supplying energy to commercial building | Yes | Project activities that involves Installation of fossil-fuel-based cogeneration or trigeneration systems. Generated electricity and cooling, and/or heating are supplied to commercial, non-industrial buildings. | 1. Emission reductions associated with end use energy efficiency improvements shall ONLY be eligible for Gold Standard registration. 2. Emission reductions associated with difference in carbon content between a non-renewable fuel and a less carbon intensive non-renewable fuel used for substitution measure shall NOT be eligible. | Additional requirement(s) for GS registration are listed in section End-use fossil fuel switching Table C.1, Annex C, GS 2.2 toolkit. <Worksheet Annex C of this document>
AMS-II.L | Demand-side activities for efficient outdoor and street lighting technologies | Yes | Project activities that lead to efficient use of electricity through the adoption of energy efficient lamps and/or fixture combinations to replace less efficient lamps and/or fixture combinations in public- or utility-owned street lighting systems. This methodology applies to street lighting projects that provide lighting performance quality either: (a) Equivalent to or better than the baseline lighting performance; or (b) Equivalent to or better than the applicable street lighting standard. | Relighting project activities implying the substitution of incandescent light bulbs by CFLs shall provide a detailed description of the future collection, transport process and disposal or recycling plan of the CFLs, with a particular attention to mercury. | Additional requirement(s) for GS registration are listed in section Relighting Table C.1, Annex C, GS 2.2 toolkit. <Worksheet Annex C of this document>
AMS-II.M | Demand-side energy efficiency activities for installation of low-flow hot water savings devices | Yes | Project activities that involve direct installation of low-flow hot water savings devices that are used in residential buildings. These devices may include low-flow devices used for personal bathing (i.e. low-flow showerheads), kitchen faucets, and/or bathroom faucets and are collectively referred to in this methodology as low-flow devices. Such low-flow devices are to permanently replace baseline faucets. | Project activities that involve a large amount of small devices (for example low-flow showerheads, kitchen faucets, and/or bathroom faucets etc.), shall provide clear description of the transfer of carbon credits ownership all along the investment chain and evidences to demonstrate that end-users are aware of and willing to give up their rights on carbon credits. | Additional requirement(s) for GS registration are listed in section Relighting Table C.1, Annex C, GS 2.2 toolkit. <Worksheet Annex C of this document>
AMS-II.N. | Demand-side energy efficiency activities for installation of energy efficient lighting and/or controls in buildings | Yes | Project activities that involves measures such as: (a) Retrofits of existing electric lighting fixtures, lamps, and/or ballasts with more energy-efficient fixtures, lamps, and/or ballasts; (b) Permanent de-lamping of electric lighting fixtures with or without the use of reflectors; (c) Installation of lighting controls, such as occupancy sensors or timers (with or without delamping or changes to fixtures, lamps, or ballasts) in order to reduce electric lighting lamp operating hours. | Project activities that involve a large amount of small devices (for example lamps, energy efficient fixtures etc.), shall provide clear description of the transfer of carbon credits ownership all along the investment chain and evidences to demonstrate that end-users are aware of and willing to give up their rights on carbon credits.
AMS-II.O. | Dissemination of energy efficient household appliances | Yes | Project activities that involve dissemination of new household appliances, specifically refrigerating appliances (refrigerators) that have very high efficiencies and are more energy-efficient than baseline refrigerators that are assumed to have lower baseline benchmark efficiencies. | 1. Emission reductions associated with end use energy efficiency improvement measures shall ONLY be eligible for Gold Standard registration. 2. Project activities that involve a large amount of small devices (for example household appliances etc.), shall provide clear description of the transfer of carbon credits ownership all along the investment chain and evidences to demonstrate that end-users are aware of and willing to give up their rights on carbon credits. | Please refer to section End-use fossil fuel switching, Table C.1, Annex C, GS 2.2 toolkit. <Worksheet Annex C of this document>
AMS-III.A. | Urea offset by inoculant application in soybean-corn rotations on acidic soils on existing cropland | Yes | Projecr activities that involves distribution and application of inoculant on legumes in a legumes-grass rotation cropping on acidic soils on existing cropland substitutes and reduces the production and use of synthetic nitrogen fertilizer use. | 1. Project activities avoid the use of synthetic nitrogen fertilizer, therefore emission reductions from the production of synthetic fertilizer is eligible for GS registration. 2. Project activities that involve large number of farmers or small land owners shall provide clear description of the transfer of carbon credits ownership all along the investment chain and evidences to demonstrate that end-users are aware of and willing to give up their rights on carbon credits. | _
AMS-III.B. | Switching fossil fuels | No | Project activities that involve fossil fuel switching in new or existing industrial, residential, commercial, institutional or electricity generation applications. | Project activities that involve the fossil fuel switching from high to low carbon intensive non-renewable/ fossil fuel and that do not account for potential efficiency improvements shall NOT be eligible for Gold standard registration. | Please refer to section End-use fossil fuel switching, Table C.1, Annex C, GS 2.2 toolkit. <Worksheet Annex C of this document>
AMS-III.C. | Emission reductions by electric and hybrid vehicles | Yes | Project activities that involve operation of electric and hybrid vehicles for providing transportation services. | 1. Emission reductions associated with end use energy efficiency improvements and substitution of fossil fuel by renewable energy driven (batteries charged by PV, RECs, or RE fraction in grid) will be eligible for Gold Standard registration. 2. Emission reductions related to the difference in carbon content between a non-renewable fuel and a less carbon intensive non-renewable fuel used for substitution measure shall NOT be eligible. | Additional requirement(s) for GS registration are listed in section End-use fossil fuel switching, Table C.1, Annex C, GS 2.2 toolkit. <Worksheet Annex C of this document>
AMS-III.D. | Methane recovery in animal manure management systems | Yes | Project activities that involve replacement or modification of existing anaerobic manure management systems in livestock farms to achieve methane recovery and destruction by flaring/ combustion or by use of the recovered methane for energy generation. | 1. Emission reductions associated with methane avoidance (including from the flared biogas fraction) and for substitution of non-renewable fuel shall be eligible if PP demonstrates that the system is designed in a way to at least make use of some of the biogas recovered for energy services (heat & power generation). | Additional requirement(s) for GS registration are listed in section Biogas (landfill gas and biogas from agro processing, wastewater and other residues) Table C.1, Annex C, GS 2.2 toolkit. <Worksheet Annex C of this document>
AMS-III.E. | Avoidance of methane production from decay of biomass through controlled combustion, gasification or mechanical/thermal treatment | Yes | Project activities that avoid the decay of the wastes that would have been left to decay or are already deposited in a waste disposal site is prevented through controlled combustion; or gasification to produce syngas/producer gas; or mechanical/thermal treatment to produce refuse-derived fuel (RDF) or stablised biomass (SB). | 1. Emission reductions associated with combustion of organic solids for thermal or heat generation (corresponding to methodology under type 1.) shall be eligible for the Gold Standard registration. 2. Emission reductions associated with production of RDF (corresponding to methodology AMS III. E) shall be eligible for Gold Standard registration. 3. Emission reductions associated with methane avoidance from biomass decay shall be eligible if biomass is used to substitute non-renewable fuels in project activity delivering energy services. 4. The project activity that involves partial fuel switch from fossil fuel to renewable biomass shall use atleast 50% renewable biomass (reached over first 3 year for retrofit projects) and use atleast 80% renewable biomass from the outset for greenfield of the total fuel fired on annual energy basis. 5. The project activities that involve waste residue (fresh and/or partially decayed) combustion and gasification shall be eligible if PP demonstrates that only organic fraction of the waste is used as fuel. 6. The project activities that involve refused derived fuel (RDF)/ stabilised biomass (SB) production shall be eligible if PP demonstrates that only organic fraction of waste is used for RDF/SB production. 7. The eligibility of project activities making use of Palm oil and/or palm oil mill by-products or residues for electricity and/or heat generation, and/or for biofuel production shall be evaluated on a case-by-case basis by the Gold Standard Foundation, in the light of a Pre-feasibility assessment. Please refer to Annex C for details. | Additional requirement(s) for GS registration are listed in section Electricity and/or heat, and liquid biofuels from biomass resource Table C.1, Annex C, GS 2.2 toolkit. <Worksheet Annex C of this document>
AMS-III.F. | Avoidance of methane emissions through controlled biological treatment of biomass | Yes | Project activities that involve controlled biological treatment of biomass or other organic matter is introduced through one, or a combination, of the following measures: aerobic treatment by composting and proper soil application of compost; or anaerobic digestion in closed reactor equipped with biogas recovery and combustion/flaring system. | 1. Emission reductions related to methane avoidance (including from the flared biogas fraction ) from decay of biomass and other organic matter for substitution of non-renewable shall be eligible if PP demonstrates that the system is designed in a way to at least make use of some of the biogas recovered for energy services (heat & power generation). 2. Aerobic treatment by composting and proper soil application of the compost shall be eligible for the Gold Standard registartion. The project applicant shall demonstarte that; __Project activities planning to make use of waste materials that are already in use in the pre-project situation shall NOT be eligible for Gold Standard registration unless convincing evidence is provided that the current users are in agreement with the shift of use resulting from the project activity. __In the absence of such an agreement, the project applicants shall demonstrate that the project activities make use of surplus waste materials (i.e. materials not in use in the pre-project situation). The issue of competing use of waste materials shall be included in the Sustainability Monitoring Plan. 3. The eligibility of project activities making use of Palm oil and/or palm oil mill by-products or residues shall be evaluated on a case-by-case basis by the Gold Standard. Please refer to Annex C for details. | Additional requirement(s) for GS registration are listed in section Biogas (landfill gas and biogas from agro processing, wastewater and other residues) and Electricity and/or heat, and liquid biofuels from biomass resource Table C.1, Annex C, GS 2.2 toolkit. <Worksheet Annex C of this document>
AMS-III.G. | Landfill methane recovery | Yes | Project activities that involve capture and combustion of methane from landfills used for disposal of residues from human activities including municipal, industrial and other solid wastes containing biodegradable organic matter. | Emission reductions associated with methane avoidance (including from the flared biogas fraction) and for substitution of non-renewable shall be eligible if PP demonstrates that the system is designed in a way to at least make use of some of the biogas recovered for energy services (heat & power generation). | Additional requirement(s) for GS registration are listed in section Biogas (landfill gas and biogas from agro processing, wastewater and other residues) Table C.1, Annex C, GS 2.2 toolkit. <Worksheet Annex C of this document>
AMS-III.H. | Methane recovery in wastewater treatment | Yes | Recovery of biogas resulting from anaerobic decay of organic matter in wastewaters through introduction of anaerobic treatment system for wastewater and/or sludge treatment. | 1. Emission reductions associated with methane avoidance (including from the flared biogas fraction) and for substitution of non-renewable shall be eligible if PP demonstrates that the system is designed in a way to at least make use of some of the biogas recovered for energy services (heat & power generation). 2. The eligibility of project activities making use of Palm oil and/or palm oil mill by-products or residues shall be evaluated on a case-by-case basis by the Gold Standard. Please refer to Annex C for details. | Additional requirement(s) for GS registration are listed in section Biogas (landfill gas and biogas from agro processing, wastewater and other residues) and Electricity and/or heat, and liquid biofuels from biomass resource Table C.1, Annex C, GS 2.2 toolkit. <Worksheet Annex C of this document>
AMS-III.I. | Avoidance of methane production in wastewater treatment through replacement of anaerobic systems by aerobic systems | YES | Project activities that avoid production of methane from organic matter in wastewater being treated in anaerobic systems. Due to the project activity anaerobic system (without methane recovery) are substituted by aerobic biological systems. | The project activites that involve methane avoidance shall only be eligible for Gold Standard registrtation if physical non-energy products (sludge application as fertilizer) with SD benefits is part of project scenario. The project applicant shall demonstarte that; __Project activities planning to make use of waste materials that are already in use in the pre-project situation shall NOT be eligible for Gold Standard registration unless convincing evidence is provided that the current users are in agreement with the shift of use resulting from the project activity. __In the absence of such an agreement, the project applicants shall demonstrate that the project activities make use of surplus waste materials (i.e. materials not in use in the pre-project situation). The issue of competing use of waste materials shall be included in the Sustainability Monitoring Plan. | Please refer to Biogas (landfill gas and biogas from agro-processing, wastewater and other residues) Table C.1, Annex C, GS 2.2 toolkit. <Worksheet Annex C of this document>
AMS-III.J. | Avoidance of fossil fuel combustion for carbon dioxide production to be used as raw material for industrial processes | Yes | Project activities that involve switch from CO2 from fossil origin to a source of CO2 from renewable origin. | Project proponent shall demonstrate that the project activities make use of surplus biomass and/ or demonstrate that the current users are in agreement with the new use envisioned and/ or deomonstarte that otherwise set aside or marginal land and/or evidences to confirm the declaration that the project activities make use of GMOs. | Additional requirement(s) for GS registration are listed in section Electricity and/or heat, and liquid biofuels from biomass resource, Table C.1, Annex C, GS 2.2 toolkit. <Worksheet Annex C of this document>
AMS-III.K. | Avoidance of methane release from charcoal production by shifting from traditional open-ended methods to mechanized charcoaling process | Yes | Project activities that involve construction of new charcoal production facility with recovery and flaring/ combustion of methane. | Additional requirement(s) for biomass based project includes renewable biomass assessment, surplus biomass assessment and /or demonstrate that the current users are in agreement with the new use envisioned and /or demonstrate that the project activities make use of otherwise set aside or marginal land and/or evidences to confirm the declaration that the project activities make use of GMOs. | Additional requirement(s) for GS registration are listed in section Electricity and/or heat, and liquid biofuels from biomass resource, Table C.1, Annex C, GS 2.2 toolkit. <Worksheet Annex C of this document>
AMS-III.L. | Avoidance of methane production from biomass decay through controlled pyrolysis | Yes | Project activities that avoid production of methane from organic matter that would have otherwise been left to decay under anaerobic conditions in a solid waste disposal site without methane recovery. Due to the project, decay is prevented by controlled pyrolysis. | Project activities shall be eligible for GS registration if PP demonstrates that only organic fraction of the waste residue (fresh and/or partially decayed) is used for pyrolysis and the pyrolysis by-product must deliver an energy service. | Please refer to Biogas (landfill gas and biogas from agro-processing, wastewater and other residues) Table C.1, Annex C, GS 2.2 toolkit. <Worksheet Annex C of this document>
AMS-III.M. | Reduction in consumption of electricity by recovering soda from paper manufacturing process | Yes | Project activities that involve recovery of caustic soda from waste black liquor generated in paper maufacturing. | Project activities are eligibl for GS registration because it includes the indirect energy savings for the production of a non-energy service or product. | _
AMS-III.N. | Avoidance of HFC emissions in rigid Poly Urethane Foam (PUF) manufacturing | No | Project activities involve use of non GHG blowing agent (pentane) to replace HFC gases used as blowing agent (HFC 134a, HFC 152a, HFC365mfc and HFC 245fa)during the production of PFA in a new or existing manufacturing facility. | The project involves avoidance of HFC emissions shall not be eligible for Gold Standard registration. The eligible GHGs for Gold Standard registration includes Carbon Dioxide (CO2), Methane (CH4) and Nitrous Oxide (N2O) only. | _
AMS-III.O. | Hydrogen production using methane extracted from biogas | Yes | Project activities that involve installation of biogas purification system to isolate methane from biogas for the production of hydrogen displacing LPG as displacing both feedstock and fuel in hydrogen production unit. Examples are the installation of a biogas purification system to isolate methane from biogas which is being flared in the baseline situation or installatino of biogas purification system in combination with installation of new measures that recover methane from organic matter from waste water treatment plants or landfills, using technologies/ measures covered in AMS III.H. or AMS III.G. | The project proponent shall demonstrate that the system is designed in a way to at least make use of the hydrogen produced using methane extracted from biogas for energy services. | _
AMS-III.P. | Recovery and utilization of waste gas in refinery facilities | Yes | Project activities that involve implementation of waste gas recovery in an existing refinery, where waste gas is currently being flared, to generate process heat in element process(es). | 1. Emission reductions associated with onsite utilization of waste gas for energy services shall be eligible for Gold Standard registration. 2. Emission reductions associated with export of heat or electricity generated from the waste gas recovered shall be eligible if PP demonstrate that the primary and unique source of energy for the industrial process is renewable energy. | Additional requirement(s) for GS registration are listed in section Waste gases recovery, Table C.1, Annex C, GS 2.2 toolkit. <Worksheet Annex C of this document>
AMS-III.Q. | Waste Energy Recovery (gas/heat/pressure) Projects | Yes | Project activities that involve utilizatin of waste energy at existing facility as an energy source for production of electrical/thermal/mechanical energy, including cogeneration. | 1. Emission reductions associated with onsite utilization of waste gas/heat/pressure for energy services shall be eligible for Gold Standard registration. 2. Emission reductions associated with export of heat or electricity generated from the waste gas/heat/pressure recovered shall be eligible if PPdemonstrate that the primary and unique source of energy for the industrial process is renewable energy. | Additional requirement(s) for GS registration are listed in section Waste gases recovery and Waste heat recovery, Table C.1, Annex C, GS 2.2 toolkit. <Worksheet Annex C of this document>
AMS-III.R. | Methane recovery in agricultural activities at household/small farm level | Yes | Project activities that involve recovery and destruction of methane from manure and waste from agricultural activities through installing methane recovery and combustion system of methane emission and or changing the management practice of a organic waste or raw material in order to achieve controlled anaerobic digestion equipped with recovery and combustion system. | Emission reduction associated with methane avoidance (including from the flared biogas fraction ) from decay of manure/animal waste and/or other organic matter for substitution of non-renewable shall be eligible if PP demonstrates that the system is designed in a way to at least make use of some of the biogas recovered for energy services (heat & power generation).
AMS-III.S. | Introduction of low-emission vehicles/technologies to commercial vehicle fleets | Yes | Project activities that involve introduction and operation of new less greenhouse gas emitting vehicles (e.g. CNG, LPG, electric or hybrid) for commercial passengers and freight transport, operating on a number of routes with comparable conditions. Retrofitting of existing vehicles is also applicable. | 1. Emission reductions associated with end use energy efficiency improvements will only be eligible for Gold Standard registration. 2. Emission reductions associated with difference in carbon content between a non-renewable fuel and a less carbon intensive non-renewable fuel used for substitution measure shall NOT be eligible. | Additional requirement(s) for GS registration are listed in section End-use fossil fuel switching, Table C.1, Annex C, GS 2.2 toolkit. <Worksheet Annex C of this document>
AMS-III.T. | Plant oil production and use for transport applications | Yes | Project activities that involve plant oil production that is used for transportation applications, where the plant oil is produced from pressed and filtered oilseeds from plants that are cultivated on dedicated plantations. | Project proponent shall demonstrate that the project activities make use of surplus biomass and/ or demonstrate that the current users are in agreement with the new use envisioned and/ or deomonstarte that otherwise set aside or marginal land and/or evidences to confirm the declaration that the project activities make use of GMOs. | Additional requirement(s) for GS registration are listed in section Electricity and/or heat, and liquid biofuels from biomass resource, Table C.1, Annex C, GS 2.2 toolkit. <Worksheet Annex C of this document>
AMS-III.U. | Cable Cars for Mass Rapid Transit System (MRTS) | Yes | Project activities that involve construction and operation of cable cars for urban transport of passengers substituting traditional road-based transport trips. Extensions of existing cable cars are not allowed. | 1. Emission reductions associated with end use energy efficiency improvements measure and the component of baseline fuel replaced with renewable energy us in the project scenario will only be eligible for the Gold Standard registration. 2. Emission reductions associated with difference in carbon content between a non-renewable fuel and a less carbon intensive non-renewable fuel used for substitution measure shall NOT be eligible. | _
AMS-III.V. | Decrease of coke consumption in blast furnace by installing dust/sludge recycling system in steel works | Yes | Project activities that involve introduction of dust/sludge recycling system such as Rotary Hearth Furnace (RHF, Walez and Primus to produce DRI pellet which is feed into Blast Furnace to reduce the coke consumption. | _ | _
AMS-III.W. | Methane capture and destruction in non-hydrocarbon mining activities | No | Project activities that involve capture and destruction of methane released from holes drilled into geological formations specifically for mineral exploration and prospecting. | _ | _
AMS-III.X. | Energy Efficiency and HFC-134a Recovery in Residential Refrigerators | Yes | Project activities that involve the replacement of existing, functional domestic refrigerators by more-efficient units and recovery and destruction of HFC from refrigerant and the foam. | 1. Emission reductions associated with end use energy efficiency improvement shall ONLY be eligible for Gold Standard registration. 2. The eligible GHGs for Gold Standard registration includes Carbon Dioxide (CO2), Methane (CH4) and Nitrous Oxide (N2O) only. The project activities that involve avoidance of HFC emissions shall NOT be eligible for Gold Standard registration. | Additional requirement(s) GS registration are listed in section End-use fossil fuel switching, Table C.1, Annex C, GS 2.2 toolkit. <Worksheet Annex C of this document>
AMS-III.Y. | Methane avoidance through separation of solids from wastewater or manure treatment systems | Yes | Project activities that avoid or reduce methane production from anaerobic wastewater treatment systems and anaerobic manure management systems where the volatile solids are removed and the separated solids are further treated/used/disposed to result in lower methane emissions. | 1. Project activities involving methane avoidance shall only be eligible for Gold Standard registrtation if physical non-energy products (sludge application as fertilizer) with SD benefits is part of project scenario. The project applicant shall demonstarte that; __Project activities planning to make use of waste materials that are already in use in the pre-project situation shall NOT be eligible for Gold Standard registration unless convincing evidence is provided that the current users are in agreement with the shift of use resulting from the project activity. __In the absence of such an agreement, the project applicants shall demonstrate that the project activities make use of surplus waste materials (i.e. materials not in use in the pre-project situation). The issue of competing use of waste materials shall be included in the Sustainability Monitoring Plan. 2. Emission reductions related to combustion of organic solids for thermal or heat generation (corresponding to methodology under type 1.) shall be eligible for the Gold Standard registration. 3. Emission reductions related to methane avoidance from biomass decay shall be eligible if biomass is used to substitute non-renewable fuels in project activity delivering energy services. 4. The project activities involve waste residue (fresh and/or partially decayed) combustion and gasification shall be eligible if PP demonstrates that only organic fraction of the waste is used as fuel. 5. The project activities involve refused derived fuel (RDF)/ stabilised biomass (SB) production shall be eligible if PP demonstrates that only organic fraction of waste is used for RDF/SB production. 6. The eligibility of project activities making use of Palm oil and/or palm oil mill by-products or residues for electricity and/or heat generation, and/or for biofuel production shall be evaluated on a case-by-case basis by the Gold Standard Foundation, in the light of a Pre-feasibility assessment. Please refer to Annex C for details. | _
AMS-III.Z. | Fuel Switch, process improvement and energy efficiency in brick manufacture | Yes | Project activities that involve switch to energy efficient brick production process and or switch from fossil fuel to renewable biomass or less-carbon-intensive fossil fuel. | 1. Emission reductions related to end use energy efficiency improvement measures shall ONLY be eligible for Gold Standard registration. 2. Emission reductions related to the difference in carbon content between a non-renewable fuel and a less carbon intensive non-renewable fuel used for substitution measure shall NOT be eligible. 3. Emission redutions related to switching from non-renewable fuel to renewable biomass shall be eligible for Gold standard regsitration. Project developer shall deomonstarte that project activities make use of surplus biomass and/ or demonstrate that the current users are in agreement with the new use envisioned and/ or deomonstarte that otherwise set aside or marginal land and/or evidences to confirm the declaration that the project activities make use of GMOs. 4. Project activities that involve partial fuel switch from fossil fuel to renewable biomass shall use atleast 50% renewable biomass (reached over first 3 year for retrofit projects) and use atleast 80% renewable biomass from the outset for greenfield of the total fuel fired on annual energy basis. | 1. Additional requirement(s) for GS registration are listed in section End-use fossil fuel switching, Table C.1, Annex C, GS 2.2 toolkit. 2. Additional requirement(s) for biomass based project are listed in section Electricity and/or heat, and liquid biofuels from biomass resource, Table C.1, Annex C, GS 2.2 toolkit. <Worksheet Annex C of this document>
AMS-III.AA. | Transportation Energy Efficiency Activities using Retrofit Technologies | Yes | Project activities that involve retrofitting of the engine of existing/used vehicles for commercial passengers transport (e.g. buses, motorised rickshaws, taxis) which results in increased fuel efficiency of the vehicles | 1. Emission reductions associated with end use energy efficiency improvement shall ONLY be eligible for Gold Standard registration. 2. Emission reductions associated with difference in carbon content between a non-renewable fuel and a less carbon intensive non-renewable fuel used for substitution measure shall NOT be eligible. | Additional requirement(s) GS registration are listed in section End-use fossil fuel switching, Table C.1, Annex C, GS 2.2 toolkit. <Worksheet Annex C of this document>
AMS-III.AB. | Avoidance of HFC emissions in Standalone Commercial Refrigeration Cabinets | No | Project activities that involve introduction of new commercial standalone refrigeration cabinets using refrigerants with low GWP. | Carbon Dioxide (CO2), Methane (CH4) and Nitrous Oxide (N2O) are the ONLY eligible GHGs for Gold Standard registration. Hence, the project activities that involve avoidance of HFC emissions shall NOT be eligible for Gold Standard registration. | _
AMS-III.AC. | Electricity and/or heat generation using fuel cell | Yes | Project activities that involve electricity and/or heat generation including cogeneration using fuel cell technology using natural gas as feedstock. The generated heat and/or electricity will be supplied to existing or new users/facilities to displace more carbon intensive fossil fuel that would have been used in the baseline. | 1. Emission reductions associated with end use energy efficiency improvement shall ONLY be eligible for Gold Standard registration. 2. Emission reductions associated with the difference in carbon content between a non-renewable fuel and a less carbon intensive non-renewable fuel used for substitution measure shall NOT be eligible. | Additional requirement(s) GS registration are listed in section End-use fossil fuel switching, Table C.1, Annex C, GS 2.2 toolkit. <Worksheet Annex C of this document>
AMS-III.AD. | Emission reductions in hydraulic lime production | Yes | Project activities that involve production of alternative hydraulic lime for construction purposes by blending a certain amount of conventional hydraulic lime with alternative material and additives. Production of hydraulic lime in the traditional manufacturing process requires more energy in comparison to the alternative lime process, since the addition of alternative material and additives reduces the amount of calcined material needed to develop the same properties per unit of final product. | Emission reductions associated with reduced energy consumption by increased level of blending are ONLY eligible for the Gold Standard Registration. | _
AMS-III.AE. | Energy efficiency and renewable energy measures in new residential buildings | Yes | Project activities that involve installation of energy efficiency and optional renewable power generation measures in new, grid-connected residential buildings. | 1. Emission reductions associated with end use energy efficiency improvements and switching from non-renewable fuel to renewable fuel shall ONLY be eligible for Gold Standard registration. 2. Emission reductions associated with difference in carbon content between a non-renewable fuel and a less carbon intensive non-renewable fuel used for substitution measure shall NOT be eligible. | Additional requirement(s) GS registration are listed in section End-use fossil fuel switching, Table C.1, Annex C, GS 2.2 toolkit. <Worksheet Annex C of this document>
AMS-III.AF. | Avoidance of methane emissions through excavating and composting of partially decayed municipal solid waste (MSW) | Yes | Project activities that avoid methane emission from MSW that is already deposited in closed solid waste disposal sites (SWDS) without methane recovery. In the project activity, methane emissions will be avoided by applying the following sequential measure/steps: (a) Aerobic pre-treatment by aerating the existing SWDS to achieve a safe operation environment for the subsequent excavation; (b) Excavating the MSW from the SWDS and separation into inert and non-inert materials; the excavation phase has to commence immediately after the preparation phase, i.e., without significant time lag; (c) Composting the non-inert material and proper soil application of the compost. | Aerobic pre-treatment by aerating and followed by composting and proper soil application of the compost shall be eligible for the Gold Standard registartion. The project applicant shall demonstarte that; __Project activities planning to make use of waste materials that are already in use in the pre-project situation shall NOT be eligible for Gold Standard registration unless convincing evidence is provided that the current users are in agreement with the shift of use resulting from the project activity. __In the absence of such an agreement, the project applicants shall demonstrate that the project activities make use of surplus waste materials (i.e. materials not in use in the pre-project situation). The issue of competing use of waste materials shall be included in the Sustainability Monitoring Plan. | Please refer to Biogas (landfill gas and biogas from agro-processing, wastewater and other residues) Table C.1, Annex C, GS 2.2 toolkit. <Worksheet Annex C of this document>
AMS-III.AG. | Switching from high carbon intensive grid electricity to low carbon intensive fossil fuel | Yes | Project activities that involve switch from high carbon grid electricity to electricity generation using less-carbon- intensive fossil fuel such as captive natural-gas-based power generation. | 1. Emission reductions associated with end use energy efficiency improvements shall ONLY be eligible for Gold Standard registration. 2. Emission reductions associated with difference in carbon content between a non-renewable fuel and a less carbon intensive non-renewable fuel used for substitution measure shall NOT be eligible. | Additional requirement(s) GS registration are listed in section End-use fossil fuel switching, Table C.1, Annex C, GS 2.2 toolkit. <Worksheet Annex C of this document>
AMS-III.AH. | Shift from high carbon intensive fuel mix ratio to low carbon intensive fuel mix ratio | Yes | Project activtites that involve replacement or retrofitting in order to increase the share of less-carbon-intensive fossil fuels in an element process of industrial, residential or commercial application or electricity generation application that uses a mix of fossil fuel | 1. Emission reductions associated with end use energy efficiency improvements shall ONLY be eligible for the Gold Standard registration. 2. Emission reductions associated with the difference in carbon content between a non-renewable fuel and a less carbon intensive non-renewable fuel used for substitution shall NOT be eligible. | Additional requirement(s) GS registration are listed in section End-use fossil fuel switching, Table C.1, Annex C, GS 2.2 toolkit. <Worksheet Annex C of this document>
AMS-III.AI. | Emission reductions through recovery of spent sulphuric acid | Yes | Project activities that involve recovery of sulphuric acid from spent sulphuric acid generated from manufacturing industries such as chemicals, dyes, pigments, drugs production involving unit operations like sulphonation, nitration, cyclisation, pigment formation. By recovering sulphuric acid, neutralization of spent acid with hydrated lime or lime stone and the associated CO2 emissions in the existing facility are avoided. | 1. Emission reduction associated with onsite utilization of steam and/or electricity produced during the recovery process shall be eligible for Gold Standard registration. 2. Emission reductions associated with export of heat or electricity produced during the recovery process shall be eligible if the project participant demonstrate that the primary and unique source of energy for the industrial process is renewable energy. 3. The recovering sulphuric acid, neutralization of spent acid with hydrated lime or lime stone and the associated CO2 emissions in the existing facility are NOT eligible for the Gold Standard registration due to checmical process. | Additional requirement(s) GS registration are listed in section Waste gases recovery, Table C.1, Annex C, GS 2.2 toolkit. <Worksheet Annex C of this document>
AMS-III.AJ. | Recovery and recycling of materials from solid wastes | Yes | Project activities that involve recovery and recycling of materials in municipal solid wastes to process them into intermediate or finished products e.g. plastic resin to displace production of virgin plastic materials in dedicated facilities thereby resulting energy savings. In case of recycling of paper and cardboard, if the baseline scenario is the decay in a disposal site, the avoided methane emissions may be claimed. | The project participant shall demonstarte that; __Project activities planning to make use of waste materials that are already in use in the pre-project situation shall NOT be eligible for Gold Standard registration unless convincing evidence is provided that the current users are in agreement with the shift of use resulting from the project activity. __In the absence of such an agreement, the project applicants shall demonstrate that the project activities make use of surplus waste materials (i.e. materials not in use in the pre-project situation). The issue of competing use of waste materials shall be included in the Sustainability Monitoring Plan. | _
AMS-III.AK. | Biodiesel production and use for transport applications | Yes | Project activities that involve biodiesel production that is used for transportation applications, where the biodiesel is produced from oilseed cultivated on dedicated plantations and from waste oil/fat. | The project proponent shall demonstrate that the project activities make use of surplus biomass and/ or demonstrate that the current users are in agreement with the new use envisioned and/ or deomonstarte that otherwise set aside or marginal land and/or evidences to confirm the declaration that the project activities make use of GMOs. | Additional requirement(s) for project activity are listed in section Electricity and/or heat, and liquid biofuels from biomass resource, Table C.1, Annex C, GS 2.2 toolkit. <Worksheet Annex C of this document>
AMS-III.AL. | Conversion from single cycle to combined cycle power generation | Yes | Project activities that involve conversion of an existing single-cycle gas turbine(s) or internal combustion engine(s) with or without cogeneration system to a combined-cycle system with or without cogeneration to produce additional electricity for captive use and/or supply to a grid. | 1. Emission reductions associated with end use energy efficiency improvements shall be eligible for Gold Standard registration. 2. Emission reductions associated with difference in carbon content between a non-renewable fuel and a less carbon intensive non-renewable fuel used for substitution measure shall NOT be eligible. 3. Emission reductions related to the export of heat or electricity generated shall NOT be eligible unless the project participant demonstrate that the primary and unique source of energy is renewable energy. | Additional requirement(s) GS registration are listed in section End-use fossil fuel switching, Table C.1, Annex C, GS 2.2 toolkit. <Worksheet Annex C of this document>
AMS-III.AM. | Fossil fuel switch in a cogeneration/trigeneration system | No | Project activities that involve fuel switching from a carbon intensive fuel to a low carbon intensive fuel in a new or existing cogeneration/trigeneration system(e.g. switching from coal to natural gas in a cogeneration/trigeneration unit). Applicable projects may also result in energy efficiency improvements. However, this methodology does not provide any emissions reduction credits for energy efficiency improvements | The project activities that involve the fossil fuel switching to less carbon intensive non-renewable/ fossil fuel shall NOT be eligible for Gold standard registration. | Please refer to section End-use fossil fuel switching, Table C.1, Annex C, GS 2.2 toolkit. <Worksheet Annex C of this document>
AMS-III.AN. | Fossil fuel switch in existing manufacturing industries | No | Project activities that involve switching from a carbon-intensive fossil fuel to either a less-carbon-intensive fossil fuel or electricity with lower carbon intensity in existing manufacturing industries. Applicable projects may also result in improved energy efficiency. However, this methodology does not provide any emissions reduction credits for energy efficiency improvement. | The project activities that involve the fossil fuel switching to less carbon intensive non-renewable/ fossil fuel shall NOT be eligible for Gold standard registration. | Please refer to section End-use fossil fuel switching, Table C.1, Annex C, GS 2.2 toolkit. <Worksheet Annex C of this document>
AMS-III.AO. | Methane recovery through controlled anaerobic digestion | Yes | Project activities that avoid methane emissions from biomass or other organic matter (e.g. MSW, organic waste, animal manure, wastewater) that would have otherwise been left to decay anaerobically in a solid waste disposal site (SWDS), or in an animal waste management system (AWMS), or in a wastewater treatment system (WWTS). In the project situation, controlled biological treatment of biomass or other organic matters is introduced through anaerobic digestion in closed reactors equipped with biogas recovery and combustion/flaring system. | 1. Emission reductions associated with methane avoidance (including from the flared biogas fraction) from decay of biomass and other organic matter for substitution of non-renewable fuel shall be eligible if PP demonstrates that the system is designed in a way to at least make use of some of the biogas recovered for energy services (heat & power generation). 2. The eligibility of project activities making use of Palm oil and/or palm oil mill by-products or residues shall be evaluated on a case-by-case basis by the Gold Standard in light of Pre-feasibility assessment. Please refer to Annex C for details. | Additional requirement(s) for GS registration are listed in section Biogas (landfill gas and biogas from agro processing, wastewater and other residues) and Electricity and/or heat, and liquid biofuels from biomass resource Table C.1, Annex C, GS 2.2 toolkit. <Worksheet Annex C of this document>
AMS-III.AP. | Transport energy efficiency activities using post - fit Idling Stop device | Yes | Project activities that involve installation of post- fit type Idling Stop devices in passenger vehicles used for public transport (e.g. buses), in order to reduce fossil fuel consumption and GHG emissions. | _ | _
AMS-III.AQ. | Introduction of Bio-CNG in transportation applications | Yes | Project activities that involve production of Biogenic Compressed Natural Gas (Bio-CNG) from renewable biomass including waste organic matters to be used in transportation applications. The crops from renewable biomass origin used for production of the Bio-CNG should be sourced from dedicated plantations. | 1. Project proponent shall demonstrate that the project activities make use of surplus biomass and/ or demonstrate that the current users are in agreement with the new use envisioned and/ or deomonstarte that otherwise set aside or marginal land and/or evidences to confirm the declaration that the project activities make use of GMOs. | Additional requirement(s) for GS registration are listed in section Electricity and/or heat, and liquid biofuels from biomass resource, Table C.1, Annex C, GS 2.2 toolkit. <Worksheet Annex C of this document>
AMS-III.AR. | Substituting fossil fuel based lighting with LED lighting systems | Yes | Project activities that involve replacement of portable fossil fuel based lamps (e.g. wick- based kerosene lanterns) with LED based lighting systems in residential and non-residential applications (e.g. ambient lights, task lights, portable lights). | Project activities involving a large amount of small lighting systems shall provide a clear description of the transfer of credits ownership all along the investment chain, and with proof that end-users are aware of and willing to give up their rights on emission reductions. | Additional requirement(s) for GS registration are listed in section Improved distributed heating and cooking devices (e.g. biodigesters, cook-stoves), and distributed micro-scale electricity generation units (e.g. micro-hydro and PV for households) Table C.1, Annex C, GS 2.2 toolkit. <Worksheet Annex C of this document>
AMS-III.AS. | Switch from fossil fuel to biomass in existing manufacturing facilities for non-energy applications | Yes | Project activities that involve switching (complete or partial) from the use of carbon intensive energy source (or a mix of energy sources) of fossil fuel origin to renewable biomass or a mix of renewable biomass and fossil fuel in existing manufacturing facilities (e.g. steel, ceramics, aluminium, lime, clinker production). | 1. The project activity that involves partial fuel switch from fossil fuel to renewable biomass shall use atleast 50% renewable biomass (reached over first 3 year for retrofit projects) and use atleast 80% renewable biomass from the outset for greenfield of the total fuel fired on annual energy basis. 2. The project proponent shall demonstrate that the project activities make use of surplus biomass and/ or demonstrate that the current users are in agreement with the new use envisioned and/ or deomonstarte that otherwise set aside or marginal land and/or evidences to confirm the declaration that the project activities make use of GMOs. | Additional requirement(s) for GS registration are listed in section Electricity and/or heat, and liquid biofuels from biomass resource, Table C.1, Annex C, GS 2.2 toolkit. <Worksheet Annex C of this document>
AMS-III.AT. | Transportation energy efficiency activities installing digital tachograph systems to commercial freight transport fleets | Yes | Project activities that invove installation of digital tachograph systems in freight vehicles operating on a number of identified traceable routes. A digital tachograph system reduces GHG emissions associated with fossil fuel combustion in freight transport by providing to the driver feedback against inefficient driving and thus encouraging efficient driver behaviour which results in improved vehicle fuel efficiency. | _ | _
AMS-III.AU. | Methane emission reduction by adjusted water management practice in rice | No | Project activities that involve technology/measures that result in reduced anaerobic decomposition of organic matter in rice cropping soils and thus reduced generation of methane. Rice farms that change the water regime during the cultivation period from continuously to intermittent flooded conditions and/or a shortened period of flooded conditions are included. | Project activities that involve methane avoidance shall only be eligible for Gold Standard registration if methane is recovered and utilized for energy services in project scenario. The methodology addresses the project activities which involves water management practices in rice cultivation, therefore the project type is NOT eligible for the Gold Standard registration. | _
AMS-III.AV. | Low greenhouse gas emitting water purification systems | Yes | Project activities that involve introduction of low greenhouse gas emitting water purification systems to achieve water quality defined in a relevant national standard or guidelines for drinking water quality. The examples include, but are not limited to water filters (e.g. sand, membrane, activated carbon, ceramic filters), solar energy powered UV (ultraviolet) disinfection devices, photocatalytic disinfection equipment, pasteurization appliances, etc. | Project activities involve a large amount of small water purification units, hence PP shall provide a clear description of the transfer of credits ownership all along the investment chain, and with proof that end-users are aware of and willing to give up their rights on emission reductions. | Additional requirement(s) for GS registration are listed in section Improved distributed heating and cooking devices (e.g. biodigesters, cook-stoves), and distributed micro-scale electricity generation units (e.g. micro-hydro and PV for households) Table C.1, Annex C, GS 2.2 toolkit. <Worksheet Annex C of this document>
AMS-III.AW. | Electrification of rural communities by grid extension | Yes | Project activities that involve electrification of a rural community through extension of a national grid/regional grid. Electricity uses may include of interior or street lighting, refrigeration, agricultural water pumps. | -
AMS-III.AX. | Methane oxidation layer (MOL) for solid waste disposal sites | NO | Project activities that involve the construction of a methane oxidation layer (MOL) on top of a municipal solid waste disposal site (SWDS) with low residual surface methane emission. The purpose is to avoid the release of methane through biological oxidation in the MOL. | Project activities involve methane avoidance shall only be eligible for Gold Standard registration if methane is recovered and utilized for energy services in project scenario. The methodology addresses the project activities which involves solid waste site management, therefore the project type is NOT eligible for the Gold Standard registration.
AMS-III.AY. | Introduction of LNG buses to existing and new bus routes | Yes | The project activities that introduce new LNG buses to existing and new routes. | 1. Emission reductions associated with end use energy efficiency improvement measures shall only be eligible for Gold Standard registration. 2. Emission reductions associated with difference in carbon content between a non-renewable fuel and a less carbon intensive non-renewable fuel used for substitution measure shall NOT be eligible. | Additional requirement(s) GS registration are listed in section End-use fossil fuel switching, Table C.1, Annex C, GS 2.2 toolkit. <Worksheet Annex C of this document>
AMS-III.BA | Recovery and recycling of materials from E-waste | Yes | Project activities that comprises collection and recycling activities of E-waste performed in dedicated facilities with the aim of recovering materials such as ferrous metals, non-ferrous metals, plastics. E-waste contains rare and precious metals that require specific technologies to extract and refine them. These materials are recovered and processed into secondary materials, thus displacing the production of virgin materials, thereby resulting in energy savings and greenhouse gas emission reduction.

## AM & ACM
Last Update | 2012-05-28
Link to Annex C | http://www.cdmgoldstandard.org/wp-content/uploads/2011/11/Revised-Annex-C-14112011.pdf
Eligible gases | Carbon Dioxide (CO2), Methane (CH4) and Nitrous Oxide (N2O)
Eligibilty | Please note that under column (D) "Eligible", "yes" referes that at least one of the options in the methodology is eligible, as there may be other ones that are not. For further clairification/GS requirements please refer to column (F) "Additional GS applicability criteria/ requirements/ remarks "
Reference | Title of methodology | Eligible (Yes/ No) | Typical Project activity | Additional GS applicability criteria/ requirements/ remarks | Reference
AM0001 | Incineration of HFC 23 Waste Streams | No | Project activties that involve destruction of HFC-23 generated during the production of HCFC-22 that otherwise would be vented into the atmosphere. | The eligible GHGs for Gold Standard registration includes Carbon Dioxide (CO2), Methane (CH4) and Nitrous Oxide (N2O) only. Project activities that involve avoidance of HFC shall not be eligible for Gold Standard registration. | _
AM0007 | Analysis of the least-cost fuel option for seasonally-operating biomass cogeneration plants | Yes | Project activities that involve refurbishment and fuel switch of renewable biomass co-generation projects connected to the grid, which operate in seasonal mode and use other fuel during the off-season, when biomass – for instance bagasse in case of a sugar mill – is not being produced. | 1. Additional requirement(s) for Biomass based project includes renewable biomass assessment, surplus biomass assessment and /or demonstrate that the current users are in agreement with the new use envisioned and /or demonstrate that the project activities make use of otherwise set aside or marginal land and/or evidences to confirm the declaration that the project activities make use of GMOs . 2. The project activity which involves partial fuel switch from fossil fuel to renewable biomass shall use atleast 50% renewable biomass (reached over first 3 year for retrofit projects) and use atleast 80% renewable biomass from the outset for greenfield project on annual energy basis. | Additional requirement(s) for Biomass based project are listed in section Electricity and/or heat, and liquid biofuels from biomass resource, Table C.1, Annex C, GS 2.2 toolkit. <worksheet Annex C of this document>
AM0009 | Recovery and utilization of gas from oil wells that would otherwise be flared or vented | No | Project activties that involve associated gas from oil wells (including gas - lift gas) that was previous flared ore vented is recovered and utilized. | The project activity that does not involve end use energy efficiency and /or renewable energy supply component, shall not be eligible for Gold Standard registration. | _
AM0014 | Natural gas-based package cogeneration | Yes | Project activities that involve construction and operation of natural gas fired cogeneration plant that supplies electricity and heat to an existing consuming facility. | 1. Emission reductions associated with end use energy efficiency improvements shall be eligible for Gold Standard registration. 2. Emission reductions associated with difference in carbon content between a non-renewable fuel and a less carbon intensive non-renewable fuel used for substitution shall NOT be eligible for GS registration. | Additional requirement(s) for Gold Standard registration are listed in section End-use fossil fuel switching, Table C.1, Annex C, GS 2.2 toolkit and project eligibility rule updates. <worksheet Annex C of this document>
AM0017 | Steam system efficiency improvements by replacing steam traps and returning condensate | Yes | Project actvities that involve optimization of steam distribution, end-use and condensate return to increase the energy efficient of a steam system. | Emission reductions associated with end use energy efficiency improvements shall be eligible for Gold Standard registration. | Additional requirement(s) for Gold Standard registration are listed in section End-use fossil fuel switching, Table C.1, Annex C, GS 2.2 toolkit and project eligibility rule updates. . <worksheet Annex C of this document>
AM0018 | Steam optimization systems | Yes | Project actvities that involve more efficient use of steam in production process reduces steam consumption and thereby steam generation. | Emission reductions associated with end use energy efficiency improvements shall be eligible for Gold Standard registration. | Additional requirement(s) for Gold Standard registration are listed in section End-use fossil fuel switching, Table C.1, Annex C, GS 2.2 toolkit and project eligibility rule updates. . <worksheet Annex C of this document>
AM0019 | Renewable energy project activities replacing part of the electricity production of one single fossil-fuel-fired power plant that stands alone or supplies electricity to a grid, excluding biomass projects | Yes | Project actvities that involve generation of electricity from zero emission renewable energy sources such as wind, geothermal, solar, hydro, wave and or tidal projects that displaces electricity produced from a specific fossil fuel plant. | Additional requirements for Hydro power project. | Additional requirements for Hydro power project are listed in Table C.1, Annex C, GS 2.2 toolkit. . <worksheet Annex C of this document>
AM0020 | Baseline methodology for water pumping efficiency improvements | Yes | Project actvities that involve grid electricity saving by increasing the energy efficiency of a water pumping system through measures including reduction in technical losses, reduction in leaks and improvement in energy efficiency of pumping system (s) schemes. | 1. Emission reductions associated with end use energy efficiency improvements shall be eligible for Gold Standard registration. 2. Emission reductions related to the difference in carbon content between a non-renewable fuel and a less carbon intensive non-renewable fuel used for substitution measure shall NOT be eligible. 3. Project activities that involve distribution/installation/operation of large amount of small devices (water pumping system etc.), shall provide clear description of the transfer of carbon credits ownership all along the investment chain and evidences to demonstrate that end-users are aware of and willing to give up their rights on carbon credits. | Additional requirement(s) for Gold Standard registration are listed in section End-use fossil fuel switching Table C.1, Annex C, GS 2.2 toolkit and project eligibility rule updates. <worksheet Annex C of this document>
AM0021 | Baseline Methodology for decomposition of N2O from existing adipic acid production plants | No | Project actvities that involve installation of a catalytic or thermal N2O destruction facility at existing adipic acid production plant. | The eligible GHGs for Gold Standard registration includes Carbon Dioxide (CO2), Methane (CH4) and Nitrous Oxide (N2O) only. The project activities that involve N2O decomposition shall not be eligible for Gold Standard registration. | _
AM0023 | Leak reduction from natural gas pipeline compressor or gate stations | No | Project actvities that involve identification and repair of natural gas leaks in a compression or a grate station of a natural gas and transmission and distribution system. | The project activity that does not involve end use energy efficiency improvements and /or renewable energy generation, shall not be eligible for Gold Satandard registrtaion. | _
AM0024 | Methodology for greenhouse gas reductions through waste heat recovery and utilization for power generation at cement plants | Yes | Project actvities that involve power generation from waste recovered from flue gases at cement plant | 1. Emission reductions associated with onsite utilization of waste heat for energy services shall be eligible for Gold Standard registration. 2. Emission reductions associated with export of heat or electricity generated from the waste heat recovered, shall be eligible if PP demonstrates that the primary and unique source of energy for the industrial process is renewable energy. | Additional requirement(s) for Gold Standard registration are listed in section Waste heat recovery, Table C.1, Annex C, GS 2.2 toolkit. . <worksheet Annex C of this document>
AM0025 | Avoided emissions from organic waste through alternative waste treatment processes | Yes | Project actvities that involve of one or more combination of following waste treatment options: composting process in aerobic conditions; Gasification to produce syngas and its use; Anaerobic digestion with biogas collection and flaring and/or its use; Mechanical/thermal treatment process to produce refuse-derived fuel (RDF)/stabilized biomass (SB) and its use; incineration of fresh waste for energy generation, electricity and/or heat. | 1. Emission reductions associated with methane avoidance (including from the flared biogas fraction ) from decay of biomass and/or other organic matter for substitution of non-renewable, shall be eligible if project applicant demonstrates that the system is designed in a way to at least make use of some of the biogas recovered for energy services (heat & power generation). 2. The project activity involving production of refused derived fuel (RDF)/ stabilised biomass (SB) shall be eligible if only the organic fraction of waste is used for RDF/SB production. 3. Aerobic treatment by composting shall be eligible for Gold Standard registration, if project applicant demonstartes that; __Project activities planning to make use of waste materials that are already in use in the pre-project situation shall NOT be eligible for Gold Standard registration unless convincing evidence is provided that the current users are in agreement with the shift of use resulting from the project activity. __In the absence of such an agreement, the project applicants shall demonstrate that the project activities make use of surplus waste materials (i.e. materials not in use in the pre-project situation). The issue of competing use of waste materials shall be included in the Sustainability Monitoring Plan. 4. The eligibility of project activities making use of Palm oil and/or palm oil mill by-products or residues shall be evaluated on a case-by-case basis by the Gold Standard in the light of a Pre-feasibility assessment. Please refer to Annex C for details. | Additional requirement(s) for Gold Standard registration are listed in section Biogas (landfill gas and biogas from agro processing, wastewater and other residues) and Electricity and/or heat, and liquid biofuels from biomass resource Table C.1, Annex C, GS 2.2 toolkit. . <worksheet Annex C of this document>
AM0026 | Methodology for zero-emissions grid-connected electricity generation from renewable sources in Chile or in countries with merit order based dispatch grid | Yes | Project actvities that involve electricity capacity addition (either installation of new or modification of existing power plants) that supply power to the grid and use the renewable sources like hydro, wind, solar, geothermal, wave or tidal. The capacity addition have to be connected to the Chilean interconnected grid or in countries having similar merit order dispatch framework. | Additional requirements for Hydro power project. | Additional requirements for Hydro power project are listed in Table C.1, Annex C, GS 2.2 toolkit. <worksheet Annex C of this document>
AM0027 | Substitution of CO2 from fossil or mineral origin by CO2 from renewable sources in the production of inorganic compounds | Yes | Project actvities that involve utilisation of biomass as a renewable source of CO2 for the manufacturing of inorganic compounds instead of mineral or fossil CO2. | Additional requirement(s) for biomass based project includes renewable biomass assessment and surplus biomass assessment and /or demonstrate that the current users are in agreement with the new use envisioned and /or demonstrate that the project activities make use of otherwise set aside or marginal land and/or evidences to confirm the declaration that the project activities make use of GMOs. | Additional requirement(s) for Gold Standard registration are listed in section Electricity and/or heat, and liquid biofuels from biomass resource Table C.1, Annex C, GS 2.2 toolkit. . <worksheet Annex C of this document>
AM0028 | Catalytic N2O destruction in the tail gas of Nitric Acid or Caprolactam Production Plants | No | Project actvities that involve installation of catalytic unit to destroy N2O emissions in the tail gas of nitric acid or caprolactam production plants. | The project activity that does not involve end use energy efficiency improvements and /or renewable energy generation, shall not be eligible for Gold Satandard registration. The project activities that involve N2O reduction shall not be eligible for Gold Standard registration. | _
AM0029 | Methodology for Grid Connected Electricity Generation Plants using Natural Gas | No | Project actvities that involve construction and operation of new natural gas fired power plant that supplies electricity to grid. | The project activity that does not involve end use energy efficiency improvements and /or renewable energy generation, shall not be eligible for Gold Satandard registration. Emission reductions associated with difference in carbon content between a non-renewable fuel and a less carbon intensive non-renewable fuel used for substitution measure shall NOT be eligible. | _
AM0030 | PFC emission reductions from anode effect mitigation at primary aluminium smelting facilities | No | Project actvities that involve implementation of anode effect mitigation measures at a primary aluminium smelter (e.g. improving the algorithm of the automatic control system for smelting pot) | The eligible GHGs for Gold Standard registration includes Carbon Dioxide (CO2), Methane (CH4) and Nitrous Oxide (N2O) only. The project activities that involve PFC reduction shall not be eligible for Gold Standard registration. | _
AM0031 | Baseline Methodology for Bus Rapid Transit Projects | Yes | Project actvities that involve construction and operation of new Bus rapid transit system (BRTS) for urban transport of passengers. Replacement, extension and expansions of existing bus rapid transit systems (adding new routes and lines) are also allowed. | 1. Emission reduction ssociated with end use energy efficiency improvements will only be eligible for Gold Standard registration. 2. Emission reductions ssociated with the difference in carbon content between a non-renewable fuel and a less carbon intensive non-renewable fuel used for substitution measure shall NOT be eligible. | Additional requirement(s) for Gold Standard registration are listed in section End-use fossil fuel switching, Table C.1, Annex C, GS 2.2 toolkit. . <worksheet Annex C of this document>
AM0034 | Catalytic reduction of N2O inside the ammonia burner of nitric acid plants | No | Project actvities that involve installation of catalytic reduction unit inside and ammonia oxidation reactor of a nitric acid plant to destroy N2O emissions. | The eligible GHGs for Gold Standard registration includes Carbon Dioxide (CO2), Methane (CH4) and Nitrous Oxide (N2O) only. The project activities that involve N2O reduction shall not be eligible for Gold Standard registration. | _
AM0035 | SF6 Emission Reductions in Electrical Grids | No | Project actvities that involve recycling and/ or leak reduction of SF6 in a electricity grid. | The eligible GHGs for Gold Standard registration includes Carbon Dioxide (CO2), Methane (CH4) and Nitrous Oxide (N2O) only. The project activities that involve SF6 reduction shall not be eligible for Gold Standard registration. | _
AM0036 | Fuel switch from fossil fuels to biomass residues in heat generation equipment | Yes | Project actvities that involve fuel switch from fossil fuels to biomass residues in the generation of heat. Applicable activities are retrofit or replacement of existing heat generation equipment and installation of new heat generation equipment. | 1. Additional requirement(s) for biomass based project include(s) renewable biomass assessment, surplus biomass assessment and /or demonstrate that the current users are in agreement with the new use envisioned and /or demonstrate that the project activities make use of otherwise set aside or marginal land and/or evidences to confirm the declaration that the project activities make use of GMOs. 2. The project activity which involves partial fuel switch from fossil fuel to renewable biomass shall use atleast 50% renewable biomass (reached over first 3 year for retrofit projects) and use atleast 80% renewable biomass from the outset for greenfield of the total fuel fired on annual energy basis. | Additional requirement(s) for Gold Standard registration are listed in section Electricity and/or heat, and liquid biofuels from biomass resource Table C.1, Annex C, GS 2.2 toolkit. <worksheet Annex C of this document>
AM0037 | Flare (or vent) reduction and utilization of gas from oil wells as a feedstock | No | Project actvities that involve associated gas from oil wells that was previously flared/vented is recovered and utilised as a feedstock to produce a chemical product. | The project activity that does not involve end use energy efficiency and /or renewable energy generation component, shall not be eligible for Gold Standard registration. | _
AM0038 | Methodology for improved electrical energy efficiency of an existing submerged electric arc furnace used for the production of SiMn | Yes | Project actvities that involve retrofitting of existing furnace for the production of silicomanganese (SiMn) including control and peripheral systems with a more efficient system. | 1. Emission reductions associated with end use energy efficiency improvement measures shall be eligible for Gold Standard registration. 2. Emission reductions associated with difference in carbon content between a non-renewable fuel and a less carbon intensive non-renewable fuel used for substitution measure shall NOT be eligible. | _
AM0039 | Methane emissions reduction from organic waste water and bioorganic solid waste using co-composting | Yes | Project actvities that avoid CH4 emissions resulting from anaerobic degradation of the bioorganic wastewater in open lagoons or storage tanks or from natural decay of bioorganic solid waste in landfills. | The project activities that involve aerobic treatment i.e., co composting shall be eligible for methane avoidance component for Gold Standard registrtation, if project applicant demonstartes that; __Project activities planning to make use of waste materials that are already in use in the pre-project situation shall NOT be eligible for Gold Standard registration unless convincing evidence is provided that the current users are in agreement with the shift of use resulting from the project activity. __In the absence of such an agreement, the project applicants shall demonstrate that the project activities make use of surplus waste materials (i.e. materials not in use in the pre-project situation). The issue of competing use of waste materials shall be included in the Sustainability Monitoring Plan. | Please refer to Biogas (landfill gas and biogas from agro-processing, wastewater and other residues) Table C.1, Annex C, GS 2.2 toolkit. . <worksheet Annex C of this document>
AM0041 | Mitigation of Methane Emissions in the Wood Carbonization Activity for Charcoal Production | No | Project actvities that involve existing carbonization kilns are improved with new kiln design and changes in operational practices that reduce the CH4 emissions in the production of Charcoal. | The project activity type that does not involve end use energy efficiency and /or renewable energy generation component, therefore shall not be eligible for Gold Standard registration.
AM0042 | Grid-connected electricity generation using biomass from newly developed dedicated plantations | Yes | Project actvities that involve installation of a new grid-connected power plant that is mainly fired with renewable biomass from a dedicated plantation (fossil fuels or other types of biomass may be co-fired) | 1. Additional requirement(s) for biomass based project includes renewable biomass assessment and surplus biomass assessment and /or demonstrate that the current users are in agreement with the new use envisioned and /or demonstrate that the project activities make use of otherwise set aside or marginal land and/or evidences to confirm the declaration that the project activities make use of GMOs. 2. The project activity which involves partial fuel switch from fossil fuel to renewable biomass shall use atleast 50% renewable biomass (reached over first 3 year for retrofit projects) and use atleast 80% renewable biomass from the outset for greenfield project of the total fuel fired on annual energy basis. | Additional requirement(s) for Gold Standard registration are listed in section Electricity and/or heat, and liquid biofuels from biomass resource Table C.1, Annex C, GS 2.2 toolkit. <worksheet Annex C of this document>
AM0043 | Leak reduction from a natural gas distribution grid by replacing old cast iron pipes or steel pipes without cathodic protection with polyethylene pipes | No | Project actvities that involve installation of polyethylene pipes for the early replacement of leaking cast iron pipes or steel pipes without cathodic protection in a natural gas distribution network. | The project activity that does not involve end use energy efficiency and /or renewable energy generation component, shall not be eligible for Gold Standard registration. | _
AM0044 | Energy efficiency improvement projects: boiler rehabilitation or replacement in industrial and district heating sectors | Yes | Project actvities that involve thermal energy efficiency improvement of boilers, at multiple locations, through rehabilitation or replacement of the boilers implemented by the project participant. In case the project participant is a third party, a contractual agreement with project activity sites where the boiler(s) efficiency improvement activity are implemented will be entered into. | The project activities that involve end use efficiency improvements for onsite consumption shall be eligible for GS registration. The Project activities displacing existing individual/district heating system by implementing a new district heating system with a more efficient thermal efficiency than the average thermal efficiency of the displaced district heating system are eligible under the current scope since the service delivered to the end-user is the maintenance of room temperature at an acceptable level of comfort. | _
AM0045 | Grid connection of isolated electricity systems | No | Project actvities that involve expansion of interconnected grid to supply electricity generated by more efficient, less carbon intensive means to a isolated electric power system. | Emission reductions associated with difference in carbon content between a non- renewable fuel and a less carbon intensive non-renewable fuel used for substitution shall NOT be eligible. | _
AM0046 | Distribution of efficient light bulbs to households | Yes | Project actvities that involve CFLs are sold at reduced price or donated to households to replace ICLs. | 1. Relighting project activities implying the substitution of incandescent light bulbs by CFLs shall provide a detailed description of the future collection, transport process and disposal and/or recycling plan of the CFLs, with particular attention to mercury. 2. Project activities that involve distribution/installation/operation of large amount of small devices (CFL etc.), shall provide clear description of the transfer of carbon credits ownership all along the investment chain and evidences to demonstrate that end-users are aware of and willing to give up their rights on carbon credits. | Additional requirement(s) for Gold Standard registration are listed in section Relighting Table C.1, Annex C, GS 2.2 toolkit. . <worksheet Annex C of this document>
AM0048 | New cogeneration facilities supplying electricity and/or steam to multiple customers and displacing grid/off-grid steam and electricity generation with more carbon-intensive fuels | Yes | Project actvities that involve fossil fuel fired cogeneration supplying to multiple project customers. | 1. Emission reductions associated with end use energy efficiency improvements shall be eligible for Gold Standard registration. 2. Emission reductions associated with the difference in carbon content between a non-renewable fuel and a less carbon intensive non-renewable fuel used for substitution measure shall NOT be eligible. | Addiotional requirement(s) for Gold Standard registration are listed in section End-use fossil fuel switching, Table C.1, Annex C, GS 2.2 toolkit. <worksheet Annex C of this document>
AM0049 | Methodology for gas based energy generation in an industrial facility | Yes | Project actvities that involve installation gas based energy generation system either separate or cogeneration (electricity and/or steam/heat) system at an existing industrial facility to meet its own energy demand. | 1. Emission reductions associated with end use energy efficiency improvement measures shall be eligible for Gold Standard registration. 2. Emission reductions associated with difference in carbon content between a non-renewable fuel and a less carbon intensive non-renewable fuel used for substitution measure shall NOT be eligible. | Additional requirement(s) for Gold Standard registration are listed in section End-use fossil fuel switching, Table C.1, Annex C, GS 2.2 toolkit. <worksheet Annex C of this document>
AM0050 | Feed switch in integrated Ammonia-urea manufacturing industry | No | Project actvities that involve feed switch from naphtha to natural gas, either partially or completely in existing integrated ammonia- urea manufacturing facilities with optional implementation of CO2 recovery plant with in the manufacturing facility. | Emission reductions associated with difference in carbon content between a non-renewable fuel and a less carbon intensive non-renewable fuel used for substitution measure shall NOT be eligible. | Please refer to section End-use fossil fuel switching, Table C.1, Annex C, GS 2.2 toolkit. . <worksheet Annex C of this document>
AM0051 | Secondary catalytic N2O destruction in nitric acid plants | No | Project actvities that involve installation of catalytic reduction unit inside and ammonia oxidation reactor of a nitric acid plant to destroy N2O emissions. | Project activity that does not involve end use energy efficiency and /or renewable energy generation shall not be eligible for Gold Standard registration. Therefore the project activities that involve N2O destruction shall NOT be eligible for Gold Standard registration. | Please refer to section End-use fossil fuel switching, Table C.1, Annex C, GS 2.2 toolkit. . <worksheet Annex C of this document>
AM0052 | Increased electricity generation from existing hydropower stations through Decision Support System optimization | Yes | Project actvities that introduce a Decision Support System (DSS) that optimizes the operation of the existing hydropower facility/facilities that may include multiple hydro generation units linked in a cascade, including both run of the river and reservoir-based units. | Additional requirements for Hydro power project. | Additional requirements for Hydro power project are listed in Table C.1, Annex C, GS 2.2 toolkit. . <worksheet Annex C of this document>
AM0053 | Biogenic methane injection to a natural gas distribution grid | Yes | Project activities that process and upgrade biogas to the quality of natural gas and distributes it as energy via natural gas distribution grid. The source of biogas, which is generated by an anaerobic decomposition of organic matter, could be landfills, liquid waste treatment, animal waste management systems, etc. | Emission reductions associated with methane avoidance and substitution of non-renewable fuel shall be eligible if PP demonstrates that the system is designed in a way to at least make use of some of the biogas recovered for energy services (heat & power generation). | _
AM0054 | Energy efficiency improvement of a boiler by introducing oil/water emulsion technology | Yes | Project activities that introduce oil/water emulsion technology in an existing residual fuel oil fired boiler for the purpose of improving energy efficiency. The introduction of the oil/water emulsion technology includes the installation and operation of equipment to mix the residual fuel oil with water and additives prior to combustion in order to improve the efficiency of the combustion process. | Emission reductions associated with end use energy efficiency improvements shall be eligible for Gold Standard registration. | _
AM0055 | Baseline and Monitoring Methodology for the recovery and utilization of waste gas in refinery facilities | Yes | Project activities at existing refinery facilities that develop an alternative use for the energy content of waste gas that is currently being flared, to generate process heat in element process(s). | 1. Emission reductions associated with onsite utilization of waste gas for energy services shall be eligible for Gold Standard registration. 2. Emission reductions associated with export of heat or electricity generated from the waste gas recovered shall be eligible if PP demonstrates that the primary and unique source of energy for the industrial process is renewable energy. | Additional requirement(s) for Gold Standard registration are listed in section Waste gases recovery, Table C.1, Annex C, GS 2.2 toolkit. . <worksheet Annex C of this document>
AM0056 | Efficiency improvement by boiler replacement or rehabilitation and optional fuel switch in fossil fuel-fired steam boiler systems | Yes | Project activities that involve complete replacement of existing boilers by new boilers in an existing facility with steam demands or retrofitting of existing boilers in order to increase their efficiency; or a combination with one or both activities described above and a switch in the type of fossil fuel used to fuel boilers. | 1. Emission reductions associated with end use energy efficiency improvements measure shall be eligible for Gold Standard registration. 2. Emission reductions associated with difference in carbon content between a non-renewable fuel and a less carbon intensive non-renewable fuel used for substitution measure shall NOT be eligible. | Additional requirement(s) for Gold Standard registration are listed in section End-use fossil fuel switching Table C.1, Annex C, GS 2.2 toolkit. . <worksheet Annex C of this document>
AM0057 | Avoided emissions from biomass wastes through use as feed stock in pulp and paper production or in bio-oil production | Yes | Project activities that involve utilization of agricultural wastes as feed stock for: pulp and paper, cardboard, fibreboard or bio-oil production, where the end product is similar in characteristics and quality to existing high quality products in the market and does not require special use or disposal methods. | Additional requirement(s) for biomass based project includes renewable biomass assessment, surplus biomass assessment and /or demonstrate that the current users are in agreement with the new use envisioned and /or demonstrate that the project activities make use of otherwise set aside or marginal land and/or evidences to confirm the declaration that the project activities make use of GMOs. | Additional requirement(s) for Gold Standard registration are listed in section Electricity and/or heat, and liquid biofuels from biomass resource Table C.1, Annex C, GS 2.2 toolkit.
AM0058 | Introduction of a new primary district heating system | Yes | Project activities that involve introduction of a new primary district heating system to supply heat to residential and commercial consumers. It replaces fossil fuel fired heat only boilers. | Emission reductions associated with end use efficiency improvements shall be eligible for Gold standard registration. | Additional requirement(s) for Gold Standard registration are listed in section Waste gases recovery, Table C.1, Annex C, GS 2.2 toolkit. . <worksheet Annex C of this document>
AM0059 | Reduction in GHGs emission from primary aluminium smelters | Yes | Project activities that involve implementation of an existing facility (Point Feed Pre-bake (PFPB), Bar Broken Center Work Pre-bake (CWPB), Side Work Pre-bake (SWPB), Vertical Stud Søderberg(VSS), Horizontal Stud Søderberg (HSS) to upgrade the smelting technology which results in reduction of perfluorocarbon (PFCs) emissions; and/or Improve the electrical energy use efficiency in primary aluminum smelters. | 1. Emission reductions associated with the end use efficiency measure shall be eligible for Gold standard registration. 2. Emission reductions associated with measure which results in reduction of perfluorocarbon (PFCs) emissions shall NOT be eligible for Gold Standard foundation. | Additional requirement(s) for Gold Standard registration are listed in section End-use fossil fuel switching Table C.1, Annex C, GS 2.2 toolkit. . <worksheet Annex C of this document>
AM0060 | Power saving through replacement by energy efficient chillers | Yes | Project activities that involve one to one replacement of existing chiller by a new chiller which is more energy efficient than the existing chiller. | Emission reductions associated with end use energy efficiency improvements shall be eligible for Gold Standard registration. | Additional requirement(s) for Gold Standard registration are listed in section End-use fossil fuel switching Table C.1, Annex C, GS 2.2 toolkit. . <worksheet Annex C of this document>
AM0061 | Methodology for rehabilitation and/or energy efficiency improvement in existing power plants | No | Project activities that involve Implementation/ rehabilitation and/or energy efficiency improvement measures in an existing fossil fuel fired power plant for electricity generation. The Implemention measures include replacement of worn blades to turbine by new ones, the implementation of new control systems, the replacement of deficient heat exchangers in boilers by new ones etc. The methodology is also applicable to the project activities that along with rehabilitation and/or energy efficiency measures implement a fuel switch, whether partial or total, but no emissions reductions, if any, will be credited for the fuel switch. | Project activity that does not involve end use energy efficiency improvements shall not be eligible for Gold Standard registration. | Please refer to section End-use fossil fuel switching, Table C.1, Annex C, GS 2.2 toolkit. . <worksheet Annex C of this document>
AM0062 | Energy efficiency improvements of a power plant through retrofitting turbines | No | Project activities that involve implementation of measures that involve increase energy efficiency of steam and gas turbines in existing power plants that supply power to grid. Examples to these measures include replacement of worn blades of a turbine with new ones, replacement of refined sealing to stop leakage, replacement of complete inner blocks (steam path, rotor, inner casing, nozzels) | Project activity that does not involve end use energy efficiency improvements shall not be eligible for Gold Standard registration. | Please refer to section End-use fossil fuel switching, Table C.1, Annex C, GS 2.2 toolkit. . <worksheet Annex C of this document>
AM0063 | Recovery of CO2 from tail gas in industrial facilities to substitute the use of fossil fuels for production of CO2 | Yes | Project activities that involve recovery of CO2 from tail gas generated by indutrial facility to substitute the combustion of fossil fuel at an existing or new CO2 production facility. | Emission reduction associated with end use energy efficiency improvements shall be eligible for Gold Standard registration. | _
AM0064 | Methodology for methane capture and utilisation or destruction in underground, hard rock, precious and base metal mines | No | Project activities that involve capture or utilisation or destruction of methane from operational mine, excluding mines where coal is extracted; capture and utilisation of methane released from geological structure i.e., methane released directly from the holes drilled from geological formation specifically for minreal exploration and prespectives activities. | Project activity that does not involve end use energy efficiency improvements and /or renewable energy generation shall not be eligible for Gold Standard registration. | _
AM0065 | Replacement of SF6 with alternate cover gas in the magnesium industry | No | Project activities that replace the use of cover gas SF6 in full or in part by another cover gas, HFC134a, Perfluoro-2-methyl-3-pentanone (CF3CF2C(O)CF(CF3)2) or SO2 using lean SO2 technology, in existing facilities. | The eligible GHGs for Gold Standard registration includes Carbon Dioxide (CO2), Methane (CH4) and Nitrous Oxide (N2O) only. The project activities that involve SF6 avoidance shall not be eligible for Gold Standard registration. | _
AM0066 | GHG emission reductions through waste heat utilisation for pre-heating of raw materials in sponge iron manufacturing process | Yes | Project activities that utilise waste heat released from furnace(s)/kiln(s) in a sponge iron manufacturing facility to pre-heat raw material(s) before feeding it into the furnace(s)/kiln(s). It covers both existing and Greenfield facilities. | _ | _
AM0067 | Methodology for installation of energy efficient transformers in a power distribution grid | No | Project activities that involve replacement of existing lower-efficiency transformers with higher efficiency transformers in an existing distribution grid; or Installation of new high efficiency transformers in the new areas covered by expansion of the distribution grid where in the absence of the project, lower efficiency transformers would have been installed. | Emission reduction associated with end use energy efficiency improvements shall be eligible for Gold Standard registration. | Please refer to section End-use fossil fuel switching, Table C.1, Annex C, GS 2.2 toolkit. . <worksheet Annex C of this document>
AM0068 | Methodology for improved energy efficiency by modifying ferroalloy production facility | Yes | Project activities that aim at improving energy efficiency of an existing ferroalloy production facility by implementing the following modifications to the production process. The facility is limited to the submerged electric arc smelting furnace(s) and rotary kilns producing only one type of ferroalloy, as defined by its composition of ingredients. | Emission reduction associated with end use energy efficiency improvements shall be eligible for Gold Standard registration. | _
AM0069 | Biogenic methane use as feedstock and fuel for town gas production | Yes | Project activities where biogas captured at a wastewater treatment facility or a landfill is used to fully or partially substitute natural gas or other fossil fuels of higher carbon content as feedstock and fuel for the production of town gas. | Emission reductions associated with methane avoidance (including from the flared biogas fraction) and substitution of non-renewable fuel, shall be eligible for gold standard registration if PP demonstrates that the system is designed in a way to at least make use of some of the biogas recovered for energy services (heat & power generation). | Additional requirement(s) for Gold Standard registration are listed in section Biogas (landfill gas and biogas from agro processing, wastewater and other residues) Table C.1, Annex C, GS 2.2 toolkit. . <worksheet Annex C of this document>
AM0070 | Manufacturing of energy efficient domestic refrigerators | Yes | Project activities that are undertaken by manufacturers of refrigerators that increase the energy efficiency of manufactured refrigerators. | 1. Emission reductions associated with end use energy efficiency improvements shall be eligible for Gold Standard registration. 2. Emission reductions associated with difference in carbon content between a non-renewable fuel and a less carbon intensive non-renewable fuel used for substitution measure shall NOT be eligible. | Additional requirement(s) for Gold Standard registration are listed in section End-use fossil fuel switching, Table C.1, Annex C, GS 2.2 toolkit. . <worksheet Annex C of this document>
AM0071 | Manufacturing and servicing of domestic refrigeration appliances using a low GWP refrigerant | No | Project activities that are undertaken by a manufacturer of domestic refrigeration appliances or small commercial refrigeration appliances or both domestic and small commercial refrigeration appliances aiming at reducing GHG emissions by switching from a refrigerant with a higher GWP to a low GWP refrigerant. | The eligible GHGs for Gold Standard registration includes Carbon Dioxide (CO2), Methane (CH4) and Nitrous Oxide (N2O) only. | _
AM0072 | Fossil Fuel Displacement by Geothermal Resources for Space Heating | Yes | Project activitties that include space heating in buildings by introducing centralized geothermal heat supply system. | _ | _
AM0073 | GHG emission reductions through multi-site manure collection and treatment in a central plant | Yes | Project activities where manure is collected and treated in a single central treatment plant. The existing anaerobic manure treatment systems, in the multiple livestock farms within the project boundary, are replaced by a central treatment plant with one or a combination of more than one animal waste management systems (AWMSs) that result in less GHG emissions. CERs may also be claimed from biogas sourced heat/electricity exportations. | Emission reductionsassociated with methane avoidance (including from the flared biogas fraction) and substitution of non-renewablefuel shall be eligible for gold standard registration if PP demonstrates that the system is designed in a way to at least make use of some of the biogas recovered for energy services (heat & power generation). | Additional requirement(s) for Gold Standard registration are listed in section Biogas (landfill gas and biogas from agro processing, wastewater and other residues) Table C.1, Annex C, GS 2.2 toolkit. . <worksheet Annex C of this document>
AM0074 | Methodology for new grid connected power plants using permeate gas previously flared and/or vented | No | Project activities where the permeate gas, previously flared and/or vented at the existing natural gas processing facility, is used as fuel in a new grid connected power plant. | Project activities that involve end use efficiency improvements associated with the fuel switch are only eligible for GS registration.
AM0075 | Methodology for collection, processing and supply of biogas to end-users for production of heat | Yes | Project activities that involve collecttion of biogas from one or several biogas producing site(s), processing and upgradation the biogas in a new biogas processing facility which is constructed and operated as part of the project activity, and supply the processed biogas to end-user(s). The end-user(s) will use the processed biogas to produce heat in heat generation equipments. | 1. Emission reduction associated with methane avoidance (including from the flared biogas fraction) and substitution of non-renewable fuel shall be eligible for gold standard registration if PP demonstrates that the system is designed in a way to at least make use of some of the biogas recovered for energy services (heat & power generation). 2. The eligibility of project activities making use of Palm oil and/or palm oil mill by-products or residues for electricity and/or heat generation, and/or for biofuel production shall be evaluated on a case-by-case basis by the Gold Standard Foundation, in the light of a Pre-feasibility assessment. Please refer to Annex C for details. | Additional requirement(s) for Gold Standard registration are listed in section Biogas (landfill gas and biogas from agro processing, wastewater and other residues) and Electricity and/or heat, and liquid biofuel from biomass resource Table C.1, Annex C, GS 2.2 toolkit. . <worksheet Annex C of this document>
AM0076 | Methodology for implementation of fossil fuel trigeneration systems in existing industrial facilities | Yes | Project activities that implement fossil fuel trigeneration systems, which produce electricity, steam and chilled water as final outputs to supply respectively electricity, heat and cooling demands in an industrial facility. | 1. Emission reductions associated with end use energy efficiency improvements measure will only be eligible for Gold Standard registration. 2. Emission reductions associated with difference in carbon content between a non-renewable fuel and a less carbon intensive non-renewable fuel used for substitution measure shall NOT be eligible. | Additional requirement(s) for Gold Standard registration are listed in section End-use fossil fuel switching, Table C.1, Annex C, GS 2.2 toolkit. . <worksheet Annex C of this document>
AM0077 | Recovery of gas from oil wells that would otherwise be vented or flared and its delivery to specific end-users | No | Project activities that recover associated gas from oil wells that would otherwise be flared or vented. A new gas processing plant is installed in which the associated gas and, optionally, non-associated gas and/or combined gas are processed. The processed gas is (i) delivered to clearly identifiable specific end-user(s) by means of CNG mobile units and/or (ii) delivered into an existing natural gas pipeline in the host country(ies). | Project activity that does not involve end use energy efficiency improvements and /or renewable energy generation shall not be eligible for Gold Standard registration. | _
AM0078 | Point of Use Abatement Device to Reduce SF6 emissions in LCD Manufacturing Operations | No | Project activities that involve installation of a combustion or thermal abatement device that is able to eliminate the SF6 from an LCD etching plant, which currently is venting the SF6 to the atmosphere. | The eligible GHGs for Gold Standard registration includes Carbon Dioxide (CO2), Methane (CH4) and Nitrous Oxide (N2O) only. The project activities that involve SF6 abatement and use shall not be eligible for Gold Standard registration. | _
AM0079 | Recovery of SF6 from Gas insulated electrical equipment in testing facilities | No | Projects that involve installation of recovery systems at the SF6 recovery site and transport of used SF6 to an existing SF6 production facility for the purpose of its reclamation. | The eligible GHGs for Gold Standard registration includes Carbon Dioxide (CO2), Methane (CH4) and Nitrous Oxide (N2O) only. The project activities that involve SF6 recovery and use shall not be eligible for Gold Standard registration. | _
AM0080 | Mitigation of greenhouse gases emissions with treatment of wastewater in aerobic wastewater treatment plants | Yes | Project activities that involve implementation of a new aerobic wastewater treatment plant for the treatment of domestic and/or industrial wastewater. | The project activities involve aerobic treatment to avoid methane emission shall only be eligible for Gold Standard registrtation if the porject includes the sludge utilitzation as fertilizer. The utilization of compost shall be included in monitoring plant of the project activity. | Please refer to Biogas (landfill gas and biogas from agro-processing, wastewater and other residues) Table C.1, Annex C, GS 2.2 toolkit. . <worksheet Annex C of this document>
AM0081 | Flare or vent reduction at coke plants through the conversion of their waste gas into dimethyl ether for use as a fuel | Yes | Project activities that involve utilization of COG from the existing coke oven plants for the production of DME. | Emission reduction related to onsite utilization of waste stream shall be eligible for Gold Standard registration. | Additional requirement(s) for Gold Standard registration are listed in section Waste gases recovery, Table C.1, Annex C, GS 2.2 toolkit. . <worksheet Annex C of this document>
AM0082 | Use of charcoal from planted renewable biomass in the iron ore reduction process through the establishment of a new iron ore reduction system | Yes | Project activities that involve lead to emissions reduction in the production of iron and steel by using renewable reducing agents such as charcoal produced from dedicated biomass plantations instead of fossil fuel based reducing agent. | 1. Additional requirement(s) for biomass based project includes renewable biomass assessment, surplus biomass assessment and /or demonstrate that the current users are in agreement with the new use envisioned and /or demonstrate that the project activities make use of otherwise set aside or marginal land and/or evidences to confirm the declaration that the project activities make use of GMOs. 2. The project activity which involves partial fuel switch from fossil fuel to renewable biomass shall use atleast 50% renewable biomass (reached over first 3 year for retrofit projects) and use atleast 80% renewable biomass from the outset for greenfield of the total fuel fired on annual energy basis. | Additional requirement(s) for Gold Standard registration are listed in section Electricity and/or heat, and liquid biofuels from biomass resource and End-use fossil fuel switching Table C.1, Annex C, GS 2.2 toolkit. . <worksheet Annex C of this document>
AM0083 | Avoidance of landfill gas emissions by in-situ aeration of landfills | Yes | Project activities where landfilled waste is treated aerobically on-site by means of air venting (overdrawing) or low pressure aeration with the objective of avoiding anaerobic degradation processes and achieving aerobic degradation. By aeration of the landfilled waste, landfill gas emissions are avoided. | The project activities involve methane avoidance shall only be eligible for Gold Standard registration if methane is recovered and utilized for energy services in project scenario.
AM0084 | Installation of cogeneration system supplying electricity and chilled water to new and existing consumers | Yes | Project activities that involve installation of a new cogeneration plant simultaneously producing chilled water and generating electricity to supply new or existing customers. | 1. Emission reductions associated with end use energy efficiency improvements shall be eligible. 2. Emission reductions associated with difference in carbon content between a non-renewable fuel and a less carbon intensive non-renewable fuel used for substitution measure shall NOT be eligible.
AM0085 | Co-firing of biomass residues for electricity generation in grid connected power plants | Yes | Project activities that generate electricity from the combustion of biomass residues in co-fired power plants i.e., a new co-fired power plant at a site where no power was generated prior to the implementation of the project activity or the partial replacement of fossil fuels by co-firing biomass residues in an existing fossil fuel power plant connected to the grid. | 1. Additional requirement(s) for biomass based project includes renewable biomass assessment, surplus biomass assessment and /or demonstrate that the current users are in agreement with the new use envisioned and /or demonstrate that the project activities make use of otherwise set aside or marginal land and/or evidences to confirm the declaration that the project activities make use of GMOs. 2. The project activity which involves partial fuel switch from fossil fuel to renewable biomass shall use atleast 50% renewable biomass (reached over first 3 year for retrofit projects) and use atleast 80% renewable biomass from the outset for greenfield of the total fuel fired on annual energy basis. | Additional requirement(s) for Gold Standard registration are listed in section Electricity and/or heat, and liquid biofuel from biomass resource Table C.1, Annex C, GS 2.2 toolkit. . <worksheet Annex C of this document>
AM0086 | Installation of zero energy water purifier for safe drinking water application | Yes | Project activities in which point-of-use zero energy water purifiers are sold to consumers in a specific geographical area (total project area). | Project activities that involve distribution/installation/operation of large amount of small devices (water purifier etc.), shall provide clear description of the transfer of carbon credits ownership all along the investment chain and evidences to demonstrate that end-users are aware of and willing to give up their rights on carbon credits.
AM0087 | Construction of a new natural gas power plant supplying electricity to the grid or a single consumer | Yes | Project activities that implement new power generation plants that use natural gas as fuel, and displace electricity from the electric power grid or from a specific baseline power generation technology. | 1. Emission reductions associated with end use energy efficiency improvements shall be eligible. 2. Emission reductions associated with difference in carbon content between a non-renewable fuel and a less carbon intensive non-renewable fuel used for substitution measure shall NOT be eligible. | _
AM0088 | Air separation using cryogenic energy recovered from the vaporization of LNG | Yes | The project activities that consist of the construction and operation of a new air separation plant that utilizes the cryogenic energy recovered from a LNG vaporization plant. The LNG vaporization plant can be new or existing. | Emission reductions associated with end use energy efficiency improvement measures shall be eligible for Gold Standard registration .
AM0089 | Production of diesel using a mixed feedstock of gasoil and vegetable oil | Yes | Project activities that involve production of petro/renewable diesel by switching the feedstock of hydrodesulphurization process (HDS) unit from 100 % gasoil to a mixture of gasoil and vegetable oil in an existing refinery, where the vegetable oil comes from oilseeds from plants that are cultivated on dedicated plantations established on lands that are degraded or degrading at the start of the project. | Additional requirement(s) for biomass based project include(s) renewable biomass assessment, surplus biomass assessment and /or demonstrate that the current users are in agreement with the new use envisioned and /or demonstrate that the project activities make use of otherwise set aside or marginal land and/or evidences to confirm the declaration that the project activities make use of GMOs. | Additional requirement(s) for Gold Standard registration are listed in section Electricity and/or heat, and liquid biofuels from biomass resource Table C.1, Annex C, GS 2.2 toolkit. . <worksheet Annex C of this document>
AM0090 | Modal shift in transportation of cargo from road transportation to water or rail transportation | Yes | Project activities that result in modal shift in transportation of a specific cargo (excluding passengers) from road transportation using trucks to water transportation using barges or ships or rail transportation. | 1. Emission reductions associated with end use energy efficiency improvement measures shall be eligible. 2. Emission reductionsassociated with difference in carbon content between a non-renewable fuel and a less carbon intensive non-renewable fuel used for substitution measure shall NOT be eligible. | Addiotional requirement(s) GS registration are listed in section End-use fossil fuel switching, Table C.1, Annex C, GS 2.2 toolkit. <Worksheet Annex C of this document>
AM0091 | Energy efficiency technologies and fuel switching in new buildings | Yes | Project activities that implement energy efficiency measures and/or fuel switching in new building units (residential, commercial, and/or institutional building units whose detailed categories). Examples of the measures include efficient appliances, efficient thermal envelope, efficient lighting systems, efficient heating, ventilation and air conditioning (HVAC) systems,6 passive solar design, optimal shading, building energy management systems (BEMS), and intelligent energy metering. | 1. Emission reductions associated with end use energy efficiency improvement measures shall be eligible. 2. Emission reductions associated with difference in carbon content between a non-renewable fuel and a less carbon intensive non-renewable fuel used for substitution measure shall NOT be eligible. | Addiotional requirement(s) GS registration are listed in section End-use fossil fuel switching, Table C.1, Annex C, GS 2.2 toolkit. <Worksheet Annex C of this document>
AM0092 | Substitution of PFC gases for cleaning Chemical Vapour Deposition (CVD) reactors in the semiconductor industry | No | Projects activities that reduce PFC emissions through replacement of C2F6 with c-C4F8 (octa-fluoro-cyclo-butane) as a gas for in-situ cleaning of CVD reactors in the semiconductor industry. A cleaning process consists of a set of process steps with predetermined process parameters (gas flows, pressure, plasma power), optimized for a combination of hardware and film thickness. | The eligible GHGs for Gold Standard crediting includes Carbon Dioxide (CO2), Methane (CH4) and Nitrous Oxide (N2O) only. Since, the methodology is applicable to the project activities that reduce PFC emissions therefore the project type is not eligible for Gold Standard registration.
AM0093 | Avoidance of landfill gas emissions by passive aeration of landfills | No | Project activities that treat landfilled waste on-site by means of passive (semi-aerobic) aeration, with the objective of avoiding anaerobic degradation processes and achieving aerobic degradation. By aerating the landfilled waste, landfill gas (LFG) emissions are avoided. | The project activity does not include the physical non-energy products (compost/sludge production and application ) therefore shall not be eligible for Gold Standard registration.
AM0094 | Distribution of biomass based stove and/or heater for household or institutional use | Yes | Project activities that directly invest (partially or fully) in and/or provide a subsidy for: (i) the distribution of biomass based stoves and/or heaters and (ii) the supply of biomass briquettes (e.g. transportation infrastructure, biomass briquetting factories etc.) in a targeted project geographical area (TPA). The project activity shall include both components i.e., distribution of improved stoves and distribution of fuel. | 1. Additional requirement(s) for biomass based project include(s) renewable biomass assessment, surplus biomass assessment and /or demonstrate that the current users are in agreement with the new use envisioned and /or demonstrate that the project activities make use of otherwise set aside or marginal land and/or evidences to confirm the declaration that the project activities make use of GMOs. 2. Project activities involving a large amount of small devices (solar cookers, biogas stoves etc. shall provide clear description of the transfer of credits ownership all along the investment chain, and evidences that end-users are aware of and willing to give up their rights on emission reductions. | Additional requirement(s) for Gold Standard registration are listed in section Electricity and/or heat, and liquid biofuel from biomass resource Table C.1, Annex C, GS 2.2 toolkit. . <worksheet Annex C of this document>
AM0095 | Waste gas based combined cycle power plant in a Greenfield iron and steel plant | Yes | Project activities that construct and operate a captive or grid-connected combined cycle electricity generation power plant in a Greenfield iron and steel plant, using waste gas such as blast furnace gas, coke oven gas, and converter gas sourced from the same facility. The power generated in the project activity is used within the industrial facility and/or exported to the grid by the industrial facility. | 1. Emission reductions associated with onsite utilization of waste gas/heat/pressure for energy services (heat/electricity) shall be eligible for Gold Standard registration. 2. Emission reductions associated with export of heat or electricity generated from the waste gas/heat/pressure recovered shall only be eligible for Gold Standard registration if PP demonstrates that the primary and unique source of energy for the industrial process is renewable energy.
AM0096 | CF4 emission reduction from installation of an abatement system in a semiconductor manufacturing facility | No | Project activities that installs a catalytic oxidation unit (abatement system) in existing semiconductor manufacturing facility for the abatement of CF4 from semiconductor etching process. | Project activity that does not involve end use energy efficiency improvements and /or renewable energy generation shall not be eligible for Gold Standard registration.
AM0097 | Installation of high voltage direct current power transmission line | No | Project activities that involve • Installation of Greenfield HVDC power transmission line/s for transmission of power from point of origin/supply to the point of receipt; or • Replacement of existing alternating current power transmission line by a new HVDC power transmission line. | Project activity that does not involve end use energy efficiency improvements and /or renewable energy generation shall not be eligible for Gold Standard registration.
AM0098 | Utilization of ammonia-plant off gas for steam generation | Yes | Project activities that collect and utilize ammonia-plant off gas (AOG) for heat generation at an existing ammonia production plant, which would have been otherwise vented. | 1. Emission reductions associated with onsite utilization of waste gas/heat/pressure for energy services (heat/electricity) shall be eligible for Gold Standard registration. 2. Emission reductions associated with the export of heat or electricity generated from the waste gas/heat/pressure recovered shall only be eligible for Gold Standard registration if PP demonstrates that the primary and unique source of energy for the industrial process is renewable energy.
AM0099 | Installation of a new natural gas fired gas turbine to an existing CHP plant | NO | Project activities that install a new natural-gas fired gas turbine at a site where there is an existing CHP plant and supply the electricity to the grid or an existing electricity consuming facility and waste heat to the existing CHP plant. | The project activities that involve end use efficiency improvement measures are eligible for GS registration.
AM0100 | Integrated Solar Combined Cycle (ISCC) projects | Yes | Project activities that involve implementation of Integrated Solar Combined Cycle (ISCC) project. | Emission reductions associated with renewable energy generation will be eligible for Gold Standard registration. | -
AM0101 | High speed passenger rail systems | Yes | Project activities that involve establishment and operatation of a high speed rail (HSR) passenger transport system between urban areas. | 1. Emission reductions associated with end use energy efficiency improvement measures shall be eligible. 2. Emission reductions associated with difference in carbon content between a non-renewable fuel and a less carbon intensive non-renewable fuel used for substitution measure shall NOT be eligible.
AM0102 | Greenfield cogeneration facility supplying electricity and steam to a Greenfield Industrial Consumer and exporting excess electricity to a grid and/or project customer(s) | Yes | Project activities that involve the installation of a Greenfield cogeneration facility (hereafter referred to as project facility) at the site of a Greenfield industrial consumer. The project facility supplies steam and electricity directly to the Greenfield industrial consumer for captive use and exports excess electricity to project customers and/or a grid. The project facility is designed primarily to meet the heat/steam demand of the Greenfield industrial consumer. | Emission reductions associated with end use energy efficiency improvements shall be eligible.
AM0103 | Renewable energy power generation in isolated grids | Yes | Project activities that involve power generation using renewable energy sources connected to a new or an existing isolated grid. | Additional requirements for Hydro power project. | Additional requirements for Hydro power project are listed in Table C.1, Annex C, GS 2.2 toolkit. . <worksheet Annex C of this document>
ACM0001 | Consolidated baseline and monitoring methodology for landfill gas project activities | Yes | Project activities that capture landfill gas (LFG) andf lare and/or use it to produce energy and/or use to supply consumers through natural gas distribution network. | Emission reduction associated with methane avoidance (including from the flared biogas fraction) and for substitution of non-renewable fuel shall be eligible if PP demonstrates that the system is designed in a way to at least make use of some of the biogas recovered for energy services (heat & power generation). | Additional requirement(s) for Gold Standard registration are listed in section Biogas (landfill gas and biogas from agro processing, wastewater and other residues) Table C.1, Annex C, GS 2.2 toolkit. . <worksheet Annex C of this document>
ACM0002 | Consolidated methodology for grid-connected electricity generation from renewable sources | Yes | Project activities that involve construction and operation of a power plant that uses renewable energy sources and supplies electricity to grid. Retrofit, replacement or capacity addition of an existing power plant is also applicable. | Additional requirements for Hydro power project. | Additional requirements for Hydro power project are listed in Table C.1, Annex C, GS 2.2 toolkit. . <worksheet Annex C of this document>
ACM0003 | Emissions reduction through partial substitution of fossil fuels with alternative fuels or less carbon intensive fuels in cement manufacture | Yes | Project activities that involve partial replacement of fossil fuels in an existing clinker production facility by less-carbon- intensive fossil fuel or alternative fuel (e.g. wastes or biomass residues). | 1. Additional requirement(s) for biomass based project includes renewable biomass assessment, surplus biomass assessment and /or demonstrate that the current users are in agreement with the new use envisioned and /or demonstrate that the project activities make use of otherwise set aside or marginal land and/or evidences to confirm the declaration that the project activities make use of GMOs. 2. The project activity which involves partial fuel switch from fossil fuel to renewable biomass shall use atleast 50% renewable biomass (reached over first 3 year for retrofit projects) and use atleast 80% renewable biomass from the outset for greenfield of the total fuel fired on annual energy basis. 3.Emission reductions related to the difference in carbon content between a non-renewable fuel and a less carbon intensive non-renewable fuel used for substitution measure shall NOT be eligible. | Additional requirement(s) for Gold Standard registration are listed in section Electricity and/or heat, and liquid biofuel from biomass resource Table C.1, Annex C, GS 2.2 toolkit. . <worksheet Annex C of this document>
ACM0005 | Consolidated Methodology for Increasing the Blend in Cement Production | No | Project activities that increase the share of additives (i.e. reduce the share of clinker) in the production of cement types beyond current practices in the country. Additives are defined as materials blended with clinker to produce blended cement types and include fly ash, gypsum, slag, etc. | 1. Emission reductions associated with end use energy efficiency improvements shall only be eligible for Gold Standard registration. 2. Emission reductions associated with difference in carbon content between a non-renewable fuel and a less carbon intensive non-renewable fuel used for substitution measure shall NOT be eligible. | _
ACM0006 | Consolidated methodology for electricity generation from biomass residues | Yes | Project activities that involve generation of heat and electricity in thermal power plants including cogeneration plants using biomass residue. Typical activities are new plant, capacity expansion, energy efficiency improvements or fuel switch projects. | 1. Additional requirement(s) for biomass based project includes renewable biomass assessment and surplus biomass assessment and /or demonstrate that the current users are in agreement with the new use envisioned and /or demonstrate that the project activities make use of otherwise set aside or marginal land and/or evidences to confirm the declaration that the project activities make use of GMOs. 2. The project activity which involves partial fuel switch from fossil fuel to renewable biomass shall use atleast 50% renewable biomass (reached over first 3 year for retrofit projects) and use atleast 80% renewable biomass from the outset for greenfield of the total fuel fired on annual energy basis. 3. Emission reductions related to end use energy efficiency improvement measures shall be eligible for Gold Standard registration. | Additional requirement(s) for Gold Standard registration are listed in section Electricity and/or heat, and liquid biofuel from biomass resource and End-use fossil fuel switching Table C.1, Annex C, GS 2.2 toolkit. . <worksheet Annex C of this document>
ACM0007 | Consolidated methodology for conversion from single cycle to combined cycle power generation | Yes | Project activities that involve conversion from an open-cycle gas power plant to a combined-cycle gas power plant. | 1. Emission reductions associated with end use energy efficiency improvements measure will only be eligible for Gold Standard registration. 2. Emission reductions associated with difference in carbon content between a non-renewable fuel and a less carbon intensive non-renewable fuel used for substitution measure shall NOT be eligible. | Additional requirement(s) for Gold Standard registration are listed in section End-use fossil fuel switching, Table C.1, Annex C, GS 2.2 toolkit. . <worksheet Annex C of this document>
ACM0008 | Consolidated methodology for coal bed methane, coal mine methane and ventilation air methane capture and use for power (electrical or motive) and heat and/or destruction through flaring or flameless oxidation | No | Project activities that capture and destruction of coal bed methane, coal mine methane and ventilation methane through oxidation or energy generation in new or existing coal mines. | Coal bed methane is considered non-renewable in nature therefore the project activities that involve the capture and destruction / utilisation of coal bed methane shall NOT be eligible for Gold Standard registration.
ACM0009 | Consolidated methodology for industrial fuel switching from coal or petroleum fuels to natural gas | Yes | Project activities that involve switching from coal or petroleum fuel to natural gas in the generation of heat for industrial processes. | 1. Emission reductions associated with end use energy efficiency improvements measure shall only be eligible for Gold Standard registration. 2. Emission reductions associated with difference in carbon content between a non-renewable fuel and a less carbon intensive non-renewable fuel used for substitution measure shall NOT be eligible. | Additional requirement(s) for Gold Standard registration are listed in section End-use fossil fuel switching, Table C.1, Annex C, GS 2.2 toolkit. . <worksheet Annex C of this document>
ACM0010 | Consolidated methodology for GHG emission reductions from manure management systems | Yes | Project activities that involve manure management on livestock farms, where the existing anaerobic manure treatment system is replaced by one or a combination of more than one animal waste management systems that result in less GHG emissions. | 1. Emission reduction associated with methane avoidance (including from the flared biogas fraction) and for substitution of non-renewable shall be eligible if PP demonstrates that the system is designed in a way to at least make use of some of the biogas recovered for energy services (heat & power generation). 2. The project activities that involve aerobic treatment i.e., co composting shall be eligible for methane avoidance component for Gold Standard registrtation if the project applicant demonstartes that; __Project activities planning to make use of waste materials that are already in use in the pre-project situation shall NOT be eligible for Gold Standard registration unless convincing evidence is provided that the current users are in agreement with the shift of use resulting from the project activity. __In the absence of such an agreement, the project applicants shall demonstrate that the project activities make use of surplus waste materials (i.e. materials not in use in the pre-project situation). The issue of competing use of waste materials shall be included in the Sustainability Monitoring Plan. | Additional requirement(s) for Gold Standard registration are listed in section Biogas (landfill gas and biogas from agro processing, wastewater and other residues) Table C.1, Annex C, GS 2.2 toolkit. . <worksheet Annex C of this document>
ACM0011 | Consolidated baseline methodology for fuel switching from coal and/or petroleum fuels to natural gas in existing power plants for electricity generation | No | Project activities that involve switching from coal or petroleum derived fuel to natural gas at an existing power plant | Emission reductions associated with difference in carbon content between a non- renewable fuel and a less carbon intensive non-renewable fuel used for substitution shall NOT be eligible. | _
ACM0012 | Consolidated baseline methodology for GHG emission reductions from waste energy recovery projects | Yes | Project activity involves the utilisation of waste energy in the project activity, that is or would be flared or released to atmosphere in the absence of the project activity at the existing or new facility. | 1. Emission reductions associated with onsite utilization of waste gas/heat/pressure for energy services shall be eligible for Gold Standard registration. 2. Emission reductions associated with the export of heat or electricity generated from the waste gas/heat/pressure recovered shall only be eligible for Gold Standard registration if PP demonstrates that the primary and unique source of energy for the industrial process is renewable energy. | Additional requirement(s) for Gold Standard registration are listed in section Waste gases recovery and Waste heat recovery, Table C.1, Annex C, GS 2.2 toolkit. . <worksheet Annex C of this document>
ACM0013 | Consolidated baseline and monitoring methodology for new grid connected fossil fuel fired power plants using a less GHG intensive technology | No | Project activities that involve construction and operation of a new fossil fuel fired power plant that supplies electricity to the grid using more-efficient power generation technology than would otherwise be used with the given fossil fuel (e.g. construction of a supercritical coal fired power plant). | Emission reductions associated with the difference in carbon content between a non- renewable fuel and a less carbon intensive non-renewable fuel used for substitution shall NOT be eligible. | Please refer to section End-use fossil fuel switching, Table C.1, Annex C, GS 2.2 toolkit. . <worksheet Annex C of this document>
ACM0014 | Mitigation of greenhouse gas emissions from treatment of industrial wastewater | Yes | Project activities that involve treatment of industrial wastewater in anaerobic digester capture or flaring utilization of the generated biogas for electricity and heat generation; or treatment of wastewater in the same treatment plant as in the baseline situation but treatment of the sludge from primary and/or secondary settler either in a new anaerobic digester or treatment of sludge under clearly aerobic conditions. | 1. Emission reduction associated with methane avoidance (including from the flared biogas fraction) and for substitution of non-renewable shall be eligible if PP demonstrates that the system is designed in a way to at least make use of some of the biogas recovered for energy services (heat & power generation). 2. The eligibility of project activities making use of Palm oil and/or palm oil mill by-products or residues for electricity and/or heat generation, and/or for biofuel production shall be evaluated on a case-by-case basis by the Gold Standard in light of Pre-feasibility assessment. Please refer to Annex C for details. | Additional requirement(s) for Gold Standard registration are listed in section Biogas (landfill gas and biogas from agro processing, wastewater and other residues) and Electricity and/or heat, and liquid biofuel from biomass resource Table C.1, Annex C, GS 2.2 toolkit. . <worksheet Annex C of this document>
ACM0015 | Consolidated baseline and monitoring methodology for project activities using alternative raw materials that do not contain carbonates for clinker production in cement kilns | Yes | Project activities that involve partial or full switch to alternative raw materials that do not contain carbonates (AMC) in the production of clinker in cement kilns. | The energy efficiency improvements due to fuel switch shall only be eligible for Gold Standard registration.
ACM0016 | Baseline Methodology for Mass Rapid Transit Projects | Yes | Project activities that involve establishment and operation of rail-based or bus-based mass rapid transit systems in urban or suburban regions for passenger transport by replacing a traditional urban bus-driven public transport system. | 1. Emission reduction associated with end use energy efficiency improvements measure and also substitution of fossil-driven by renewable energy driven (batteries charged by PV, RECs, or RE fraction in grid) will be eligible for Gold Standard registration. 2. Emission reductions associated with difference in carbon content between a non-renewable fuel and a less carbon intensive non-renewable fuel used for substitution measure shall NOT be eligible. | Additional requirement(s) for Gold Standard registration are listed in section End-use fossil fuel switching, Table C.1, Annex C, GS 2.2 toolkit. <worksheet Annex C of this document>
ACM0017 | Production of biodiesel for use as fuel | Yes | Project activities that involve construction and operation of a biodiesel production plant for production of blended biodiesel that is used as fuel in existing stationary installations (e.g. diesel generators) and/or in vehicles. Biodiesel is produced from waste oil/fat and/or vegetable oil that is produced from oilseeds from plants that are cultivated on dedicated plantations established on lands that are degraded or degrading at the start of the project. |  | Additional requirement(s) for Gold Standard registration are listed in section Electricity and/or heat, and liquid biofuels from biomass resource and End-use fossil fuel switching Table C.1, Annex C, GS 2.2 toolkit. . <worksheet Annex C of this document>
ACM0018 | Consolidated methodology for electricity generation from biomass residues in power-only plants | Yes | Project activities that involve generation of power using biomass residue in biomass based power plants at such sites where no power generation occurs or replacement and/ or generation of power at existing power plants, energy efficiency improvement projects or replacement of fossil fuel by biomass residues in existing power plants (fuel switch projects). | 1. Additional requirement(s) for Biomass based project includes renewable biomass assessment, surplus biomass assessment and /or demonstrate that the current users are in agreement with the new use envisioned and /or demonstrate that the project activities make use of otherwise set aside or marginal land and/or provide evidences to confirm the declaration that the project activities make use of GMOs. 2. The project activities that involve partial fuel switch from fossil fuel to renewable biomass shall use atleast 50% renewable biomass (reached over first 3 year for retrofit projects) and use atleast 80% renewable biomass from the outset for greenfield of the total fuel fired on annual energy basis. 3. Emission reductions associated with end use energy efficiency improvements shall be eligible for Gold Standard registration. | Additional requirement(s) for Gold Standard registration are listed in section Electricity and/or heat, and liquid biofuels from biomass resource and End-use fossil fuel switching Table C.1, Annex C, GS 2.2 toolkit. <worksheet Annex C of this document>
ACM0019 | N2O abatement from nitric acid production | No | Project activities that introduce N2O abatement measures in nitric acid plants. | The project activity that does not involve end use energy efficiency improvements and /or renewable energy generation shall not be eligible for Gold Standard registration. The project activities that involve N2O destruction only shall NOT be eligible for Gold Standard registration.
ACM0020 | Co-firing of biomass residues for heat generation and/or electricity generation in grid connected power plants | Yes | Project activities that operate a single piece of biomass-residue co-fired heat generation equipment. The heat output of the heat generators may be used onsite to produce electric power in power-only plants, or cogenerate electric power in cogeneration plants. The project activity includes partial replacement of fossil fuels by biomass residues in existing or new heat generation equipment. | 1. Additional requirement(s) for Biomass based project includes renewable biomass assessment, surplus biomass assessment and /or demonstrate that the current users are in agreement with the new use envisioned and /or demonstrate that the project activities make use of otherwise set aside or marginal land and/or evidences to confirm the declaration that the project activities make use of GMOs. 2. The project activities that involve partial fuel switch from fossil fuel to renewable biomass shall use atleast 50% renewable biomass (reached over first 3 year for retrofit projects) and use atleast 80% renewable biomass from the outset for greenfield of the total fuel fired on annual energy basis. 3. Emission reductions associated with end use energy efficiency improvements shall be eligible for Gold Standard registration. | Additional requirement(s) for Gold Standard registration are listed in section Electricity and/or heat, and liquid biofuels from biomass resource and End-use fossil fuel switching Table C.1, Annex C, GS 2.2 toolkit. <worksheet Annex C of this document>
ACM0021 | Reduction of emissions from charcoal production by improved kiln design and/or abatement of methane | No | Project activities that reduce methane emissions in the residual gas from the carbonization process at existing and/or new charcoal kilns. A kiln is considered to be existing, if it has been in operation for at least a year prior to the implementation of the project activity. At existing charcoal kilns, the project activity shall avoid or abate methane emissions by the installation of charcoal kilns of enhanced design, and/or by the installation of methane abatement units. At new kilns constructed to provide capacity additions to existing charcoal kilns, or at Greenfield kilns, the project activity shall mitigate methane emissions by the installation of methane abatement units. Emission reductions due to the installation of methane abatement units can be claimed only if the abatement units are monitored | The project activity type that does not involve end use energy efficiency and /or renewable energy generation component and/or waste handling and disposal, therefore shall not be eligible for Gold Standard registration.